## Contributors
Contributors
Carl Webster
Esther Barthel
Markus Zehnle
Carl Behrent
Jon Falgout

## Instructions
Citrix Group Policy Settings Reference 1.04 4-September-2017
XenApp and XenDesktop
Version 1.01 adds a sheet for the WEM ADMX file
Version 1.02 updates the ADMX worksheets with refinements from Esther Barthel
Version 1.03 adds new Computer policy settings for 7.14 (there are no new User policy settings)
Version 1.04 adds updates for 7.15 and splits the ShareFile ADMX files into three worksheets instead of one
This spreadsheet lists the policy settings for computer and user configurations that are included in the Studio and Active Directory policy nodes in XenApp and XenDesktop 7.15.
Policy settings were found for XenApp 6.0, 6.5, 7.5, 7.6, 7.7, 7.8, 7.9, 7.11, 7.12, 7.13, 7.14, and 7.15.
Policy settings were found for XenDesktop 5.0, 5.2, 5.5, 5.6, 7.0, 7.1, 7.5, 7.6, 7.7, 7.8, 7.9, 7.11, 7.12, 7.13, 7.14, and 7.15.
You can use the filtering capabilities that are included in this spreadsheet to view a specific subset of data, based on one value or a combination of values that are available
in one or more of the columns. In addition, you can click Custom in the drop-down list of any of the column headings to add additional filtering criteria within that column.
To view a specific subset of data, click the drop-down arrow in the column heading of cells that contain the value or combination of values on which you want to filter,
and then click the desired value in the drop-down list. For example, to view policy settings that are available for XenApp 6.0, in any of the
Policy Setting worksheets, click the drop-down arrow next to Available in Versions, and then click Applies to: XenApp: 6.0.
There are six ADMX files that Citrix provides. Each ADMX file is a separate worksheet.
Receiver: Receiver for Windows ADMX, Aug 15, 2017 can be downloaded from Citrix Downloads in the Receiver for Windows - Downloads for admins (Deployment tools) section (https://www.citrix.com/downloads/citrix-receiver/windows/receiver-for-windows-latest.html) FAS: Federated Authentication Services ADMX was extracted from the FederatedAuthenticationService_x64.msi which can be found in the XenApp_and_XenDesktop_7_11 (or later) ISO UPM: Profile Manager ADMX (Found in the ISO in the x64\ProfileManagement\ADM_Templates\en folder) ShareFile: Contains the ... ShareFile DriveMapper Policy Definitions, Jun 26, 2017 (https://www.citrix.com/downloads/sharefile/clients-and-plug-ins/sharefile-drive-mapper.html) ShareFile Sync for Windows Policy Definitions, Mar 31, 2017 (https://www.citrix.com/downloads/sharefile/clients-and-plug-ins/sharefile-sync-for-windows-314.html) and ShareFile OnDemand Sync for XD and XA Policy Definitions, Aug 24, 2016 (https://www.citrix.com/downloads/sharefile/clients-and-plug-ins/sharefile-sync-for-windows-215.html) CQI: Was extracted from Connection Quality Indicator v1.1.0.24.msi (Connection Quality Indicator\Configuration folder) which can be downloaded at https://support.citrix.com/article/CTX220774 WEM: Latest version can be found in the Zip file available at https://www.citrix.com/downloads/xenapp-and-xendesktop/components/workspace-environment-management-44.html
Legal Notice
This document is provided “as-is”. Information and views expressed in this document, including URL and other Internet Web site references, may change without notice.
Some examples depicted herein are provided for illustration only and are fictitious.
This document does not provide you with any legal rights to any intellectual property in any Citrix or Microsoft product. You may copy and use this document for your internal, reference purposes.
Active Directory, Microsoft, Windows, Windows NT, and Windows Server are trademarks of the Microsoft group of companies.
Citrix, Citrix Desktop Receiver, Citrix Provisioning Services, Citrix Receiver, EdgeSIght, HDX, ICA, NetScaler, SecureICA, StoreFront Xen, XenApp and XenDesktop are trademarks of Citrix.
All other trademarks are property of their respective owners.

## Computer Policy Settings
Type | Policy Path | Text in Studio/GPMC | Registry Key | Value | Policy Property Name | Possible Values | Default Value | Available in Versions | AD Only Setting | Description | Additional Comments
Computer | Connector for Configuration Manager 2012\Advance warning frequency interval | Advance warning frequency interval | HKLM\SOFTWARE\Policies\Citrix\ConfigMgr\XenApp Agent | AdvanceWarningFrequency (REG_SZ) | AdvanceWarningFrequency | Time span (ddd.hh:mm:ss) | 01:00:00 | Applies to: XenApp: 6.5 ¦ Virtual Delivery Agent: 7.1 Server OS, 7.5 Server OS, 7.6 Server OS, 7.7 Server OS, 7.8 Server OS, 7.9 Server OS, 7.11 Server OS, 7.12 Server OS, 7.13 Server OS, 7.14 Server OS, 7.15 Server OS |  | For Manual and PVS Server OS catalogs, the Connector Agent service for Configuration Manager 2012 alerts users in advance when there are pending application installs and/or software updates that will take place in the near future so that they can plan their use of the system accordingly. For MCS catalogs, use Studio to send messages to users. This setting determines how often advance warnings should popup. A time span string consists of the following: ddd . Days (from 0 to 999) [optional] hh : Hours (from 0 to 23) mm : Minutes (from 0 to 59) ss Seconds (from 0 to 59)
Computer | Connector for Configuration Manager 2012\Advance warning message box body text | Advance warning message box body text | HKLM\SOFTWARE\Policies\Citrix\ConfigMgr\XenApp Agent | AdvanceWarningMessageBody (REG_SZ) | AdvanceWarningMessageBody | Text | {TIMESTAMP} Please save your work. The system will go offline for maintenance in {TIMELEFT} | Applies to: XenApp: 6.5 ¦ Virtual Delivery Agent: 7.1 Server OS, 7.5 Server OS, 7.6 Server OS, 7.7 Server OS, 7.8 Server OS, 7.9 Server OS, 7.11 Server OS, 7.12 Server OS, 7.13 Server OS, 7.14 Server OS, 7.15 Server OS |  | Text displayed in the message box that alerts users in advance of an upcoming maintenance
Computer | Connector for Configuration Manager 2012\Advance warning message box title | Advance warning message box title | HKLM\SOFTWARE\Policies\Citrix\ConfigMgr\XenApp Agent | AdvanceWarningMessageTitle (REG_SZ) | AdvanceWarningMessageTitle | Text | Upcoming Maintenance | Applies to: XenApp: 6.5 ¦ Virtual Delivery Agent: 7.1 Server OS, 7.5 Server OS, 7.6 Server OS, 7.7 Server OS, 7.8 Server OS, 7.9 Server OS, 7.11 Server OS, 7.12 Server OS, 7.13 Server OS, 7.14 Server OS, 7.15 Server OS |  | Window caption of the message box that alerts users in advance of an upcoming maintenance
Computer | Connector for Configuration Manager 2012\Advance warning time period | Advance warning time period | HKLM\SOFTWARE\Policies\Citrix\ConfigMgr\XenApp Agent | AdvanceWarningPeriod (REG_SZ) | AdvanceWarningPeriod | Time span (ddd.hh:mm:ss) | 16:00:00 | Applies to: XenApp: 6.5 ¦ Virtual Delivery Agent: 7.1 Server OS, 7.5 Server OS, 7.6 Server OS, 7.7 Server OS, 7.8 Server OS, 7.9 Server OS, 7.11 Server OS, 7.12 Server OS, 7.13 Server OS, 7.14 Server OS, 7.15 Server OS |  | For Manual and PVS Server OS catalogs, the Connector Agent service for Configuration Manager 2012 alerts users in advance when there are pending application installs and/or software updates that will take place in the near future so that they can plan their use of the system accordingly. For MCS catalogs, use Studio to send messages to users. This setting determines how far in advance users are to be notified. A time span string consists of the following: ddd . Days (from 0 to 999) [optional] hh : Hours (from 0 to 23) mm : Minutes (from 0 to 59) ss Seconds (from 0 to 59)
Computer | Connector for Configuration Manager 2012\Deadline calculation time for newly available PVS images | Deadline calculation time for newly available PVS images | HKLM\SOFTWARE\Policies\Citrix\ConfigMgr\XenApp Agent | PvsImageUpdateDeadlinePeriod (REGSZ) | PvsImageUpdateDeadlinePeriod | Time span (ddd.hh:mm:ss) | 7.00:00:00 | Applies to: XenApp: 6.5 |  | This setting determines the period of time used to calculate the deadline for newly available PVS images, that is, for how long a worker is allowed to run with an old image. When a new PVS image becomes available, the XenAp Agent begins orchestrating the process by initiating a PCM assisted opportunistic drain. If the time allowed by this setting expires and there are still active sessions they will be forcefully logged off. A time span string consists of the following: ddd . Days (from 0 to 999) [optional] hh : Hours (from 0 to 23) mm : Minutes (from 0 to 59) ss Seconds (from 0 to 59)
Computer | Connector for Configuration Manager 2012\Final force logoff message box body text | Final force logoff message box body text | HKLM\SOFTWARE\Policies\Citrix\ConfigMgr\XenApp Agent | FinalForceLogoffMessageBody (REG_SZ) | FinalForceLogoffMessageBody | Text | The system is currently going offline for maintenance | Applies to: XenApp: 6.5 ¦ Virtual Delivery Agent: 7.1 Server OS, 7.1 Desktop OS, 7.5 Server OS, 7.5 Desktop OS, 7.6 Server OS, 7.6 Desktop OS, 7.7 Server OS, 7.7 Desktop OS, 7.8 Server OS, 7.8 Desktop OS, 7.9 Server OS, 7.9 Desktop OS, 7.11 Server OS, 7.11 Desktop OS, 7.12 Server OS, 7.12 Desktop OS, 7.13 Server OS, 7.13 Desktop OS, 7.14 Server OS, 7.14 Desktop OS, 7.15 Server OS, 7.15 Desktop OS |  | Text displayed in the message box that alerts users when a forced logoff is already in progress
Computer | Connector for Configuration Manager 2012\Final force logoff message box title | Final force logoff message box title | HKLM\SOFTWARE\Policies\Citrix\ConfigMgr\XenApp Agent | FinalForceLogoffMessageTitle (REG_SZ) | FinalForceLogoffMessageTitle | Text | Notification From IT Staff | Applies to: XenApp: 6.5 ¦ Virtual Delivery Agent: 7.1 Server OS, 7.1 Desktop OS, 7.5 Server OS, 7.5 Desktop OS, 7.6 Server OS, 7.6 Desktop OS, 7.7 Server OS, 7.7 Desktop OS, 7.8 Server OS, 7.8 Desktop OS, 7.9 Server OS, 7.9 Desktop OS, 7.11 Server OS, 7.11 Desktop OS, 7.12 Server OS, 7.12 Desktop OS, 7.13 Server OS, 7.13 Desktop OS, 7.14 Server OS, 7.14 Desktop OS, 7.15 Server OS, 7.15 Desktop OS |  | Window caption of the message box that alerts users of an impending forced logoff
Computer | Connector for Configuration Manager 2012\Force logoff grace period | Force logoff grace period | HKLM\SOFTWARE\Policies\Citrix\ConfigMgr\XenApp Agent | ForceLogoffGracePeriod (REG_SZ) | ForceLogoffGracePeriod | Time span (ddd.hh:mm:ss) | 00:05:00 | Applies to: XenApp: 6.5 ¦ Virtual Delivery Agent: 7.1 Server OS, 7.5 Server OS, 7.6 Server OS, 7.7 Server OS, 7.8 Server OS, 7.9 Server OS, 7.11 Server OS, 7.12 Server OS, 7.13 Server OS, 7.14 Server OS, 7.15 Server OS |  | For Manual and PVS Server OS catalogs, The Connector Agent service for Configuration Manager 2012 will eventually force all outstanding user sessions to logoff during a maintenance window when there is at least one pending application install and/or software update whose deadline has expired. This setting specifies how much time user/s should be given to save their work upon being notified (via message box) of an impending forced logoff of all sessions. A time span string consists of the following: ddd . Days (from 0 to 999) [optional] hh : Hours (from 0 to 23) mm : Minutes (from 0 to 59) ss Seconds (from 0 to 59)
Computer | Connector for Configuration Manager 2012\Force logoff message box body text | Force logoff message box body text | HKLM\SOFTWARE\Policies\Citrix\ConfigMgr\XenApp Agent | ForceLogoffMessageBody (REG_SZ) | ForceLogoffMessageBody | Text | {TIMESTAMP} Please save your work. The system will go offline for maintenance in {TIMELEFT} | Applies to: XenApp: 6.5 ¦ Virtual Delivery Agent: 7.1 Server OS, 7.5 Server OS, 7.6 Server OS, 7.7 Server OS, 7.8 Server OS, 7.9 Server OS, 7.11 Server OS, 7.12 Server OS, 7.13 Server OS, 7.14 Server OS, 7.15 Server OS |  | Text displayed in the message box that alerts users when a forced logoff is already in progress
Computer | Connector for Configuration Manager 2012\Force logoff message box title | Force logoff message box title | HKLM\SOFTWARE\Policies\Citrix\ConfigMgr\XenApp Agent | ForceLogoffMessageTitle (REG_SZ) | ForceLogoffMessageTitle | Text | Notification From IT Staff | Applies to: XenApp: 6.5 ¦ Virtual Delivery Agent: 7.1 Server OS, 7.5 Server OS, 7.6 Server OS, 7.7 Server OS, 7.8 Server OS, 7.9 Server OS, 7.11 Server OS, 7.12 Server OS, 7.13 Server OS, 7.14 Server OS, 7.15 Server OS |  | Window caption of the message box that alerts users of an impending forced logoff
Computer | Connector for Configuration Manager 2012\Image-managed mode | Image-managed mode | HKLM\SOFTWARE\Policies\Citrix\ConfigMgr\XenApp Agent | PvsIntegrationEnabled (REG_DWORD) | ImageProviderIntegrationEnabled | Enabled Don't install Configuration Manager targeted software on image-managed clones (Recommended) Disabled Allow installation of Configuration Manager targeted software on image-managed clones | Enabled | Applies to: XenApp: 6.5 ¦ Virtual Delivery Agent: 7.1 Server OS, 7.1 Desktop OS, 7.5 Server OS, 7.5 Desktop OS, 7.6 Server OS, 7.6 Desktop OS, 7.7 Server OS, 7.7 Desktop OS, 7.8 Server OS, 7.8 Desktop OS, 7.9 Server OS, 7.9 Desktop OS, 7.11 Server OS, 7.11 Desktop OS, 7.12 Server OS, 7.12 Desktop OS, 7.13 Server OS, 7.13 Desktop OS, 7.14 Server OS, 7.14 Desktop OS, 7.15 Server OS, 7.15 Desktop OS |  | The Connector Agent will automatically detect if it's running on a PVS or MCS image-managed clone. The Agent blocks Configuration Manager updates on image-managed clones and automatically installs the updates on the master image of the catalog. After the master image is updated, use Studio to orchestrate the reboot of MCS catalog clones. The Connector Agent will automatically orchestrate the reboot of PVS catalog clones during Configuration Manager maintenance windows. By setting this to Disabled, you can override this behavior so that software is installed on catalog clones by Configuration Manager.
Computer | Connector for Configuration Manager 2012\Reboot message box body text | Reboot message box body text | HKLM\SOFTWARE\Policies\Citrix\ConfigMgr\XenApp Agent | RebootMessageBody (REG_SZ) | RebootMessageBody | Text | The system is currently going offline for maintenance | Applies to: XenApp: 6.5 ¦ Virtual Delivery Agent: 7.1 Server OS, 7.1 Desktop OS, 7.5 Server OS, 7.5 Desktop OS, 7.6 Server OS, 7.6 Desktop OS, 7.7 Server OS, 7.7 Desktop OS, 7.8 Server OS, 7.8 Desktop OS, 7.9 Server OS, 7.9 Desktop OS, 7.11 Server OS, 7.11 Desktop OS, 7.12 Server OS, 7.12 Desktop OS, 7.13 Server OS, 7.13 Desktop OS, 7.14 Server OS, 7.14 Desktop OS, 7.15 Server OS, 7.15 Desktop OS |  | Text displayed in the message box that alerts users when a machine restart is in progress
Computer | Connector for Configuration Manager 2012\Regular time interval at which the agent task is to run | Regular time interval at which the agent task is to run | HKLM\SOFTWARE\Policies\Citrix\ConfigMgr\XenApp Agent | AgentTaskInterval (REG_SZ) | AgentTaskInterval | Time span (ddd.hh:mm:ss) | 00:05:00 | Applies to: XenApp: 6.5 ¦ Virtual Delivery Agent: 7.1 Server OS, 7.1 Desktop OS, 7.5 Server OS, 7.5 Desktop OS, 7.6 Server OS, 7.6 Desktop OS, 7.7 Server OS, 7.7 Desktop OS, 7.8 Server OS, 7.8 Desktop OS, 7.9 Server OS, 7.9 Desktop OS, 7.11 Server OS, 7.11 Desktop OS, 7.12 Server OS, 7.12 Desktop OS, 7.13 Server OS, 7.13 Desktop OS, 7.14 Server OS, 7.14 Desktop OS, 7.15 Server OS, 7.15 Desktop OS |  | The Connector Agent service for System Center Configuration Manager 2012 runs the AgentTask at the time interval specified by this setting. A time span string consists of the following: ddd . Days (from 0 to 999) [optional] hh : Hours (from 0 to 23) mm : Minutes (from 0 to 59) ss Seconds (from 0 to 59)
Computer | ICA | Application Launch Wait Timeout | HKLM\SOFTWARE\Policies\Citrix\VCPolicies | ApplicationLaunchWaitTimeoutMS (REG_DWORD) | ApplicationLaunchWaitTimeout | Numeric value | 7.14: 10000 7.15: 60000 | Applies to: Virtual Delivery Agent: 7.14 Server OS, 7.14 Desktop OS, 7.15 Server OS, 7.15 Desktop OS |  | A session can end before the first application starts. The issue might occur when a one-minute time-out is exceeded. For example, when the profile share is located across a WAN link rather than on a local share. Using this policy, specify the timeout (in milliseconds) for the session to wait before ending.
Computer | ICA\Auto Client Reconnect\Auto client reconnect | Auto client reconnect | HKLM\SOFTWARE\Policies\Citrix\ICAPolicies | AllowAutoClientReconnect (REG_DWORD) 0 = Prohibited 1 = Allowed | AutoClientReconnect | Allowed An interrupted connection can be automatically reconnected, if specified elsewhere Prohibited Automatic reconnection is prohibited | Allowed | Applies to: XenApp: 6.0, 6.5 ¦ Virtual Delivery Agent: 5.0, 5.2, 5.6, 7.0 Server OS, 7.0 Desktop OS, 7.1 Server OS, 7.1 Desktop OS, 7.5 Server OS, 7.5 Desktop OS, 7.6 Server OS, 7.6 Desktop OS, 7.7 Server OS, 7.7 Desktop OS, 7.8 Server OS, 7.8 Desktop OS, 7.9 Server OS, 7.9 Desktop OS, 7.11 Server OS, 7.11 Desktop OS, 7.12 Server OS, 7.12 Desktop OS, 7.13 Server OS, 7.13 Desktop OS, 7.14 Server OS, 7.14 Desktop OS, 7.15 Server OS, 7.15 Desktop OS |  | Allows or prevents automatic reconnection by the same client after a connection has been interrupted. Allowing automatic reconnection allows users to resume working where they were interrupted when a connection was broken. Automatic reconnection detects broken connections and then reconnects the users to their sessions. However, automatic reconnection can result in a new session being launched (instead of reconnecting to an existing session) if a plug-in’s cookie, containing the key to the session ID and credentials, is not used. The cookie is not used if it has expired, for example, because of a delay in reconnection, or if credentials must be reentered. Auto Client Reconnect is not triggered if users intentionally disconnect. Related Settings: Auto client reconnect authentication
Computer | ICA\Auto Client Reconnect\Auto client reconnect authentication | Auto client reconnect authentication | HKLM\SOFTWARE\Policies\Citrix\ICAPolicies | ACRRequireAuth (REG_DWORD) 0=Do not require authentication 1=Require authentication | AutoClientReconnectAuthenticationRequired | "DoNotRequireAuthentication" = "Do not require authentication" "RequireAuthentication" = "Require authentication" | Do not require authentication | Applies to: Virtual Delivery Agent: 5.0, 5.2, 5.6, 7.0 Server OS, 7.0 Desktop OS, 7.1 Server OS, 7.1 Desktop OS, 7.5 Server OS, 7.5 Desktop OS, 7.6 Server OS, 7.6 Desktop OS, 7.7 Server OS, 7.7 Desktop OS, 7.8 Server OS, 7.8 Desktop OS, 7.9 Server OS, 7.9 Desktop OS, 7.11 Server OS, 7.11 Desktop OS, 7.12 Server OS, 7.12 Desktop OS, 7.13 Server OS, 7.13 Desktop OS, 7.14 Server OS, 7.14 Desktop OS, 7.15 Server OS, 7.15 Desktop OS |  | Requires authentication for automatic client reconnections. When a user initially logs on to a farm, XenDesktop encrypts and stores the user credentials in memory and creates a cookie containing the encryption key which is sent to the plug-in. When this setting is added, cookies are not used. Instead, XenDesktop displays a dialog box to users requesting credentials when the plug-in attempts to reconnect automatically. Related Settings: Auto client reconnect
Computer | ICA\Auto Client Reconnect\Auto client reconnect logging | Auto client reconnect logging | HKLM\SOFTWARE\Policies\Citrix\ICAPolicies | ACRLogEvents (REG_DWORD) 0=Do Not Log auto-reconnect events 1=Log auto-reconnect events | AutoClientReconnectLogging | "DoNotLogAutoReconnectEvents" = "Do Not Log auto-reconnect events" "LogAutoReconnectEvents" = "Log auto-reconnect events" | Do not log auto-reconnect events | Applies to: XenApp: 6.0, 6.5 ¦ Virtual Delivery Agent: 5.0, 5.2, 5.6, 7.0 Server OS, 7.0 Desktop OS, 7.1 Server OS, 7.1 Desktop OS, 7.5 Server OS, 7.5 Desktop OS, 7.6 Server OS, 7.6 Desktop OS, 7.7 Server OS, 7.7 Desktop OS, 7.8 Server OS, 7.8 Desktop OS, 7.9 Server OS, 7.9 Desktop OS, 7.11 Server OS, 7.11 Desktop OS, 7.12 Server OS, 7.12 Desktop OS, 7.13 Server OS, 7.13 Desktop OS, 7.14 Server OS, 7.14 Desktop OS, 7.15 Server OS, 7.15 Desktop OS |  | Records or prevents recording auto client reconnections in the event log. By default, logging is disabled. When logging is enabled, the server's System log captures information about successful and failed automatic reconnection events. The server farm does not provide a combined log of reconnection events for all servers.
Computer | ICA\Auto Client Reconnect\Auto client reconnect timeout (seconds) | Auto client reconnect timeout | HKLM\SOFTWARE\Policies\Citrix\ICAPolicies | ACRTimeout (REG_DWORD) | ACRTimeout | Time in seconds Value (seconds): 120 Please enter a value between 0 and 300. | 120 | Applies to: Virtual Delivery Agent: 7.11 Server OS, 7.11 Desktop OS, 7.12 Server OS, 7.12 Desktop OS, 7.13 Server OS, 7.13 Desktop OS, 7.14 Server OS, 7.14 Desktop OS, 7.15 Server OS, 7.15 Desktop OS |  | Auto client reconnect timeout allows admins to configure the time for which the Receiver will attempt the reconnection through ACR. If Session reliability is also configured with a certain timeout, then the ACR will trigger after the session reliability timeout is over. The maximum allowed ACR Timeout value is 5 minutes. Related Settings: Auto client reconnect
Computer | ICA\Auto Client Reconnect\Reconnection UI transparency level (%) | Reconnection UI transparency level | HKLM\SOFTWARE\Policies\Citrix\ICAPolicies | ReconnectionUITransparencyLevel (REG_DWORD) | ReconnectionUiTransparencyLevel | Value as % | 80 | Applies to: Virtual Delivery Agent: 7.11 Server OS, 7.11 Desktop OS, 7.12 Server OS, 7.12 Desktop OS, 7.13 Server OS, 7.13 Desktop OS, 7.14 Server OS, 7.14 Desktop OS, 7.15 Server OS, 7.15 Desktop OS |  | This setting controls transparency level applied to XenApp/XenDesktop session window during ACR and SR reconnection period 0% - XenApp/XenDesktop session window will be turned to black window 100% - No transparency layer will be applied (frozen screen) Related Settings: Auto client reconnect, Session reliability connections
Computer | ICA\End User Monitoring\ICA round trip calculation | ICA round trip calculation | HKLM\SOFTWARE\Policies\Citrix\EndUserMonitoring | IcaRoundTripCheckEnabled (REG_DWORD) 0 = Disabled 1 = Enabled | IcaRoundTripCalculation | Enabled Calculate the ICA round trip for connections that are not idle Disabled Do not calculate for any connections | Enabled | Applies to: XenApp: 6.0, 6.5 ¦ Virtual Delivery Agent: 5.0, 5.2, 5.6, 7.0 Server OS, 7.0 Desktop OS, 7.1 Server OS, 7.1 Desktop OS, 7.5 Server OS, 7.5 Desktop OS, 7.6 Server OS, 7.6 Desktop OS, 7.7 Server OS, 7.7 Desktop OS, 7.8 Server OS, 7.8 Desktop OS, 7.9 Server OS, 7.9 Desktop OS, 7.11 Server OS, 7.11 Desktop OS, 7.12 Server OS, 7.12 Desktop OS, 7.13 Server OS, 7.13 Desktop OS, 7.14 Server OS, 7.14 Desktop OS, 7.15 Server OS, 7.15 Desktop OS |  | Enables or disables the calculation of ICA round trip measurements. By default, ICA round trip calculations are allowed. The ICA round trip is the time interval, measured at the client device, between the first action a user takes (such as typing the letter "A") and the result of that action (such as the graphical display of the letter "A"). By default, each ICA roundtrip measurement initiation is delayed until some traffic occurs that indicates user interaction. This delay can be indefinite in length and is designed to prevent the ICA roundtrip measurement being the sole reason for ICA traffic. To perform round trip calculations regardless of user activity level, configure the "ICA round trip calculations for idle connections" setting. To set the interval at which calculations occur, configure the "ICA round trip calculation interval" setting.
Computer | ICA\End User Monitoring\ICA round trip calculation interval | ICA round trip calculation interval | HKLM\SOFTWARE\Policies\Citrix\EndUserMonitoring | IcaRoundTripCheckPeriod (REG_DWORD) | IcaRoundTripCalculationInterval | Numeric value, for seconds, between 1 and 3600 | 15 | Applies to: XenApp: 6.0, 6.5 ¦ Virtual Delivery Agent: 5.0, 5.2, 5.6, 7.0 Server OS, 7.0 Desktop OS, 7.1 Server OS, 7.1 Desktop OS, 7.5 Server OS, 7.5 Desktop OS, 7.6 Server OS, 7.6 Desktop OS, 7.7 Server OS, 7.7 Desktop OS, 7.8 Server OS, 7.8 Desktop OS, 7.9 Server OS, 7.9 Desktop OS, 7.11 Server OS, 7.11 Desktop OS, 7.12 Server OS, 7.12 Desktop OS, 7.13 Server OS, 7.13 Desktop OS, 7.14 Server OS, 7.14 Desktop OS, 7.15 Server OS, 7.15 Desktop OS |  | The frequency, in seconds, at which ICA round trip calculations are performed. By default, ICA round trip is calculated every 15 seconds.
Computer | ICA\End User Monitoring\ICA round trip calculations for idle connections | ICA round trip calculations for idle connections | HKLM\SOFTWARE\Policies\Citrix\EndUserMonitoring | IcaRoundTripCheckWhenIdle (REG_DWORD) 0 = Disabled 1 = Enabled | IcaRoundTripCalculationWhenIdle | Enabled Calculate the ICA round trip for idle connections Disabled Do not calculate for idle connections | Disabled | Applies to: XenApp: 6.0, 6.5 ¦ Virtual Delivery Agent: 5.0, 5.2, 5.6, 7.0 Server OS, 7.0 Desktop OS, 7.1 Server OS, 7.1 Desktop OS, 7.5 Server OS, 7.5 Desktop OS, 7.6 Server OS, 7.6 Desktop OS, 7.7 Server OS, 7.7 Desktop OS, 7.8 Server OS, 7.8 Desktop OS, 7.9 Server OS, 7.9 Desktop OS, 7.11 Server OS, 7.11 Desktop OS, 7.12 Server OS, 7.12 Desktop OS, 7.13 Server OS, 7.13 Desktop OS, 7.14 Server OS, 7.14 Desktop OS, 7.15 Server OS, 7.15 Desktop OS |  | Determines whether ICA round trip calculations are performed for idle connections. By default, calculations are not performed for idle connections. By default, each ICA roundtrip measurement initiation is delayed until some traffic occurs that indicates user interaction. This delay can be indefinite in length and is designed to prevent the ICA roundtrip measurement being the sole reason for ICA traffic.
Computer | ICA\Enhanced Desktop Experience\Enhanced Desktop Experience | Enhanced Desktop Experience | HKLM\SOFTWARE\Policies\Citrix\ICAPolicies | EnhancedDesktopExperience (REG_DWORD) 0 = Prohibited 1 = Allowed | EnhancedDesktopExperience | Allowed This setting will be allowed. Prohibited This setting will be prohibited. | Allowed | Applies to: Virtual Delivery Agent: 7.0 Server OS, 7.1 Server OS, 7.5 Server OS, 7.6 Server OS, 7.7 Server OS, 7.8 Server OS, 7.9 Server OS, 7.11 Server OS, 7.12 Server OS, 7.13 Server OS, 7.14 Server OS, 7.15 Server OS |  | Enhanced Desktop Experience feature configures Server OSs to deliver remote desktops which look as close as possible to Client OSs. Note the following caveats: If a user profile with Windows Classic theme already exists, then enabling this policy would not provide Enhanced Desktop Experience for that user. If users with a user profile of Windows 7 theme logon to Windows Server 2012, for which this policy is either not configured or disabled, an error message would be shown to the user. This error message would indicate a failure to apply the theme. In both above cases, resetting the user profile would resolve the issue. If this policy switches from enabled state to disabled state on a Server OS that has Active user sessions, the look and feel for those sessions would be inconsistent with Windows 7 and Windows Classic desktop experience. After switching from enabled state to disabled state on a TS VDA reboot the VDA. It's mandatory to delete the Roaming profiles after such a switch. If other user profiles exist on the VDA it's advisable to delete the same to avoid inconsistencies. If Roaming profiles are being used, all the Server OSs should have the Enhanced Desktop Experience feature either enabled or disabled site-wide. The sharing of Roaming profiles between Server OSs and Client OSs is discouraged as there would be inconsistency in the profile properties.
Computer | ICA\Graphics\Caching\Persistent cache threshold (Kbps) | Persistent cache threshold | HKLM\SOFTWARE\Policies\Citrix\GraphicsPolicies | PersistentCache (REG_DWORD) | PersistentCache | Numeric value for Kbps | 3000000 | Applies to: XenApp: 6.0, 6.5 ¦ Virtual Delivery Agent: 5.0, 5.2, 5.6, 7.0 Server OS, 7.0 Desktop OS, 7.1 Server OS, 7.1 Desktop OS, 7.5 Server OS, 7.5 Desktop OS, 7.6 Server OS, 7.6 Desktop OS, 7.7 Server OS, 7.7 Desktop OS, 7.8 Server OS, 7.8 Desktop OS, 7.9 Server OS, 7.9 Desktop OS, 7.11 Server OS, 7.11 Desktop OS, 7.12 Server OS, 7.12 Desktop OS, 7.13 Server OS, 7.13 Desktop OS, 7.14 Server OS, 7.14 Desktop OS, 7.15 Server OS, 7.15 Desktop OS |  | This setting applies only when legacy graphics mode is enabled. Caches bitmaps on the client disk. This enables re-use of large, frequently used images from previous sessions. Enter the bandwidth threshold, below which to enable persistent cache.
Computer | ICA\Graphics\Display memory limit (KB) | Display memory limit | HKLM\SOFTWARE\Policies\Citrix\GraphicsPolicies | MaxDisplayMemory (REG_DWORD) | DisplayMemoryLimit | Numeric value for KB between 128 and 4193203 | 65536 | Applies to: XenApp: 6.0, 6.5 ¦ Virtual Delivery Agent: 5.0, 5.2, 5.6, 7.0 Desktop OS, 7.1 Desktop OS, 7.5 Desktop OS, 7.6 Desktop OS, 7.7 Desktop OS, 7.8 Desktop OS, 7.9 Desktop OS, 7.11 Desktop OS, 7.12 Desktop OS, 7.13 Desktop OS, 7.14 Desktop OS, 7.15 Desktop OS |  | This setting specifies the maximum video buffer size in kilobytes for the session. Specifies the maximum video buffer size in kilobytes for the session. Specify an amount in kilobytes from 128 to 4,194,303. By default, the display memory limit is 65536 kilobytes. Using more color depth and higher resolution for connections requires more memory. In legacy graphics mode, if the memory limit is reached, the display degrades according to the "Display mode degrade preference" setting. Related Settings: Display mode degrade preference, Notify user when display mode is degraded, Maximum allowed color depth
Computer | ICA\Graphics\Display mode degrade preference | Display mode degrade preference | HKLM\SOFTWARE\Policies\Citrix\GraphicsPolicies | DisplayGradePolicy (REG_DWORD) 0 = Degrade color depth first 1 = Degrade resolution first | DisplayDegradePreference | "ColorDepth" = "Degrade color depth first" "Resolution" = "Degrade resolution first" | Degrade color depth first | Applies to: XenApp: 6.0, 6.5 ¦ Virtual Delivery Agent: 5.0, 5.2, 5.6, 7.0 Server OS, 7.0 Desktop OS, 7.1 Server OS, 7.1 Desktop OS, 7.5 Server OS, 7.5 Desktop OS, 7.6 Server OS, 7.6 Desktop OS, 7.7 Server OS, 7.7 Desktop OS, 7.8 Server OS, 7.8 Desktop OS, 7.9 Server OS, 7.9 Desktop OS, 7.11 Server OS, 7.11 Desktop OS, 7.12 Server OS, 7.12 Desktop OS, 7.13 Server OS, 7.13 Desktop OS, 7.14 Server OS, 7.14 Desktop OS, 7.15 Server OS, 7.15 Desktop OS |  | Degrades either color depth or resolution first when the session display memory limit is reached. When the session memory limit is reached, you can reduce the quality of displayed images by choosing whether color depth or resolution is degraded first. When you allow color depth to be degraded first, displayed images use fewer colors. When you allow resolution to be degraded first, the size (in pixels) of your session is reduced. By default, color depth is degraded first. To notify users when either color depth or resolution are degraded, configure the "Notify user when display mode is degraded" setting. Related Settings: Notify user when display mode is degraded, Maximum allowed color depth
Computer | ICA\Graphics\Dynamic windows preview | Dynamic windows preview | HKLM\SOFTWARE\Policies\Citrix\GraphicsPolicies | EnableDynamicPreview (REG_DWORD) 0 = Disabled 1 = Enabled | DynamicPreview | Enabled Enable dynamic windows preview for seamless windows. Disabled Disable dynamic windows preview for seamless windows. Only a small application icon is shown in place of the preview. | Enabled | Applies to: XenApp: 6.5 ¦ Virtual Delivery Agent: 5.2, 5.6, 7.0 Server OS, 7.0 Desktop OS, 7.1 Server OS, 7.1 Desktop OS, 7.5 Server OS, 7.5 Desktop OS, 7.6 Server OS, 7.6 Desktop OS, 7.7 Server OS, 7.7 Desktop OS, 7.8 Server OS, 7.8 Desktop OS, 7.9 Server OS, 7.9 Desktop OS, 7.11 Server OS, 7.11 Desktop OS, 7.12 Server OS, 7.12 Desktop OS, 7.13 Server OS, 7.13 Desktop OS, 7.14 Server OS, 7.14 Desktop OS, 7.15 Server OS, 7.15 Desktop OS |  | Dynamic windows preview enables the state of seamless windows to be seen on the various windows previews (Flip, Flip 3D, Taskbar Preview, and Peek). By default dynamic windows preview is enabled.
Computer | ICA\Graphics\Framehawk\Framehawk display channel port range | Framehawk display channel port range | HKLM\SOFTWARE\Policies\Citrix\FramehawkPolicies | FramehawkDisplayChannelPortRange (REG_SZ) | FramehawkDisplayChannelPortRange | Please enter a range in the format (Low port),(High port) | 3224,3324 | Applies to: Virtual Delivery Agent: 7.6 Server OS, 7.6 Desktop OS, 7.7 Server OS, 7.7 Desktop OS, 7.8 Server OS, 7.8 Desktop OS, 7.9 Server OS, 7.9 Desktop OS, 7.11 Server OS, 7.11 Desktop OS, 7.12 Server OS, 7.12 Desktop OS, 7.13 Server OS, 7.13 Desktop OS, 7.14 Server OS, 7.14 Desktop OS, 7.15 Server OS, 7.15 Desktop OS |  | This setting is available only on VDA versions XenApp and XenDesktop 7.6 Feature Pack 2 and later. This setting specifies the range of port numbers (in the form lowest port number,highest port number) used by the VDA to exchange Framehawk display channel data with the user device. The VDA attempts to use each UDP port to exchange data with the user device, starting with the lowest and incrementing for each subsequent attempt. The port handles both inbound and outbound traffic. By default, this is set to 3224,3324. Related Settings: Framehawk display channel
Computer | ICA\Graphics\Image caching | Image caching | HKLM\SOFTWARE\Policies\Citrix\GraphicsPolicies | AllowImageCaching (REG_DWORD) 0 = Disabled 1 = Enabled | ImageCaching | Enabled Objects/bitmaps are cached to minimize re-transmission. Disabled No image caching | Enabled | Applies to: XenApp: 6.0, 6.5 ¦ Virtual Delivery Agent: 5.0, 5.2, 5.6, 7.0 Server OS, 7.0 Desktop OS, 7.1 Server OS, 7.1 Desktop OS, 7.5 Server OS, 7.5 Desktop OS, 7.6 Server OS, 7.6 Desktop OS, 7.7 Server OS, 7.7 Desktop OS, 7.8 Server OS, 7.8 Desktop OS, 7.9 Server OS, 7.9 Desktop OS, 7.11 Server OS, 7.11 Desktop OS, 7.12 Server OS, 7.12 Desktop OS, 7.13 Server OS, 7.13 Desktop OS, 7.14 Server OS, 7.14 Desktop OS, 7.15 Server OS, 7.15 Desktop OS |  | This setting applies only when legacy graphics mode is enabled. Cache image to make scrolling smoother
Computer | ICA\Graphics\Legacy graphics mode | Legacy graphics mode | HKLM\SOFTWARE\Policies\Citrix\GraphicsPolicies | LegacyGraphicsMode (REG_DWORD) 0 = Disabled 1 = Enabled | LegacyGraphicsMode | Enabled This setting will be enabled. Disabled This setting will be disabled. | Disabled | Applies to: XenApp: 6.0, 6.5 ¦ Virtual Delivery Agent: 5.0, 5.2, 5.6, 7.0 Server OS, 7.0 Desktop OS, 7.1 Server OS, 7.1 Desktop OS, 7.5 Server OS, 7.5 Desktop OS, 7.6 Server OS, 7.6 Desktop OS, 7.7 Server OS, 7.7 Desktop OS, 7.8 Server OS, 7.8 Desktop OS, 7.9 Server OS, 7.9 Desktop OS, 7.11 Server OS, 7.11 Desktop OS, 7.12 Server OS, 7.12 Desktop OS, 7.13 Server OS, 7.13 Desktop OS, 7.14 Server OS, 7.14 Desktop OS, 7.15 Server OS, 7.15 Desktop OS |  | This setting disables the rich graphics experience and provides a fallback to the legacy graphics experience. This can improve scalability but will reduce user experience, especially on a WAN or mobile connection.
Computer | ICA\Graphics\Maximum allowed color depth | Maximum allowed color depth | HKLM\SOFTWARE\Policies\Citrix\ICAPolicies | MaxColorDepth (REG_DWORD) Hex 8, Dec 8 = 8 Bits Per Pixel Hex F, Dec 15 = 15 Bits Per Pixel Hex 10, Dec 16 = 16 Bits Per Pixel Hex 18, Dec 24 = 24 Bits Per Pixel Hex 20, Dec 32 = 32 Bits Per Pixel | MaximumColorDepth | "BitsPerPixel24" = "24 Bits Per Pixel" "BitsPerPixel32" = "32 Bits Per Pixel" "BitsPerPixel16" = "16 Bits Per Pixel" "BitsPerPixel15" = "15 Bits Per Pixel" "BitsPerPixel8" = "8 Bits Per Pixel" | 32 Bits Per Pixel | Applies to: XenApp: 6.0, 6.5 ¦ Virtual Delivery Agent: 5.0, 5.2, 5.6, 7.0 Server OS, 7.0 Desktop OS, 7.1 Server OS, 7.1 Desktop OS, 7.5 Server OS, 7.5 Desktop OS, 7.6 Server OS, 7.6 Desktop OS, 7.7 Server OS, 7.7 Desktop OS, 7.8 Server OS, 7.8 Desktop OS, 7.9 Server OS, 7.9 Desktop OS, 7.11 Server OS, 7.11 Desktop OS, 7.12 Server OS, 7.12 Desktop OS, 7.13 Server OS, 7.13 Desktop OS, 7.14 Server OS, 7.14 Desktop OS, 7.15 Server OS, 7.15 Desktop OS |  | This setting applies only when legacy graphics mode is enabled. Specifies the maximum color depth allowed for a session. By default, the maximum allowed color depth is 32 bits per pixel. Related Settings: Display mode degrade preference, Notify user when display mode is degraded, Display memory limit
Computer | ICA\Graphics\Notify user when display mode is degraded | Notify user when display mode is degraded | HKLM\SOFTWARE\Policies\Citrix\GraphicsPolicies | DisplayDegradeNotifyUser (REG_DWORD) 0 = Disabled 1 = Enabled | DisplayDegradeUserNotification | Enabled Users are notified when display is degraded Disabled Display is degraded silently | Disabled | Applies to: XenApp: 6.0, 6.5 ¦ Virtual Delivery Agent: 7.0 Server OS, 7.1 Server OS, 7.5 Server OS, 7.6 Server OS, 7.7 Server OS, 7.8 Server OS, 7.9 Server OS, 7.11 Server OS, 7.12 Server OS, 7.13 Server OS, 7.14 Server OS, 7.15 Server OS |  | Displays a popup with an explanation to the user when the color depth or resolution is degraded. The popup message contains the resolution and color depth that was desired by the user, the actual resolution and color depth that has been used, and a brief explanation of the reason for the display mode degradation. By default, notifying users is disabled. Related Policies: * Display mode degrade preference * Maximum allowed color depth * Display memory limit Related Settings: Display mode degrade preference, Maximum allowed color depth, Display memory limit
Computer | ICA\Graphics\Queueing and tossing | Queuing and tossing | HKLM\SOFTWARE\Policies\Citrix\GraphicsPolicies | AllowQueueandToss (REG_DWORD) 0 = Disabled 1 = Enabled | QueueingAndTossing | Enabled Images queued for transmission are discarded when replaced by another image Disabled Queued images are left alone | Enabled | Applies to: XenApp: 6.0, 6.5 ¦ Virtual Delivery Agent: 5.0, 5.2, 5.6, 7.0 Server OS, 7.0 Desktop OS, 7.1 Server OS, 7.1 Desktop OS, 7.5 Server OS, 7.5 Desktop OS, 7.6 Server OS, 7.6 Desktop OS, 7.7 Server OS, 7.7 Desktop OS, 7.8 Server OS, 7.8 Desktop OS, 7.9 Server OS, 7.9 Desktop OS, 7.11 Server OS, 7.11 Desktop OS, 7.12 Server OS, 7.12 Desktop OS, 7.13 Server OS, 7.13 Desktop OS, 7.14 Server OS, 7.14 Desktop OS, 7.15 Server OS, 7.15 Desktop OS |  | This setting applies only when legacy graphics mode is enabled. Discards queued images that are replaced by another image. This improves response when graphics are sent to the client. Configuring this setting can cause animations to become choppy due to dropped frames. By default, queuing and tossing is enabled.
Computer | ICA\HDX Adaptive Transport | HDX Adaptive Transport | HKLM\SOFTWARE\Policies\Citrix\ICAPolicies | HDXoverUDP (REG_DWORD) 0 = Off 1 = Diagnostic mode 2 = Preferred | HDXAdaptiveTransport | "DiagnosticMode" = "Diagnostic mode" "Off" = "Off" "Preferred" = "Preferred" | Off | Applies to: Virtual Delivery Agent: 7.13 Server OS, 7.13 Desktop OS, 7.14 Server OS, 7.14 Desktop OS, 7.15 Server OS, 7.15 Desktop OS |  | HDX Adaptive Transport automatically selects the best available transport layer protocol to provide a great user experience on most network connections, including high latency and moderately lossy connections. When set to Preferred, data transport over EDT (Citrix's proprietary transport protocol, built on top of UDP) is used whenever possible, with fallback to TCP when necessary. Additional configuration is not required to optimize for LAN, WAN or Internet conditions: EDT dynamically responds as appropriate. By default, Adaptive Transport is OFF (EDT is disabled) and TCP is used. When set to Diagnostic mode, EDT is forced on and fallback to TCP is disabled; this is helpful for testing EDT. Other services that depend on UDP transport, such as UDP Audio and Framehawk, are not affected by this setting.
Computer | ICA\HDX Enlightened Data Transport (For Evaluation Only) | HDX Enlightened Data Transport (For Evaluation Only) | HKLM\SOFTWARE\Policies\Citrix\ICAPolicies | HDXoverUDP (REG_DWORD) 0 = Off 1 = Diagnostic mode 2 = Preferred | HDXEnlightenedDataTransport | "DiagnosticMode" = "Diagnostic mode" "Off" = "Off" "Preferred" = "Preferred" | Off | Applies to: Virtual Delivery Agent: 7.12 Server OS, 7.12 Desktop OS |  | Disclaimer: HDX Enlightened Data Transport is currently for evaluation purposes only and is not supported for production use. Please refer to the End user Licensing Agreement for terms and conditions. Use HDX Enlightened Data Transport to evaluate HDX virtual channel performance in challenging WAN conditions (high latency and some packet loss). When set to Preferred, data transport over UDP is used when possible, with fallback to TCP. Additional configuration is not required to optimize for LAN and WAN conditions; Enlightened Data Transport will dynamically respond as appropriate. By default, Enlightened Data Transport is disabled (Off) and TCP is always used. When set to Diagnostic mode, fallback to TCP is disabled.
Computer | ICA\ICA listener connection timeout | ICA listener connection timeout | HKLM\SOFTWARE\Policies\Citrix\ICAPolicies | StackListenTimeout (REG_DWORD) | IcaListenerTimeout | Numeric value for milliseconds | 120000 | Applies to: XenApp: 6.0, 6.5 ¦ Virtual Delivery Agent: 5.0, 5.2, 5.6, 7.0 Desktop OS, 7.1 Desktop OS, 7.5 Desktop OS, 7.6 Desktop OS, 7.7 Desktop OS, 7.8 Desktop OS, 7.9 Desktop OS, 7.11 Desktop OS, 7.12 Desktop OS, 7.13 Desktop OS, 7.14 Desktop OS, 7.15 Desktop OS |  | Maximum wait time for a connection using the ICA protocol to be completed. By default, the maximum wait time is 120000 milliseconds, or two minutes.
Computer | ICA\ICA listener port number | ICA listener port number | HKLM\SOFTWARE\Policies\Citrix\ICAPolicies | IcaListenerPortNumber (REG_DWORD) | IcaListenerPortNumber | Numeric value for TCP port between 1 to 65535 | 1494 | Applies to: XenApp: 6.0, 6.5 ¦ Virtual Delivery Agent: 5.0, 5.2, 5.6, 7.0 Server OS, 7.0 Desktop OS, 7.1 Server OS, 7.1 Desktop OS, 7.5 Server OS, 7.5 Desktop OS, 7.6 Server OS, 7.6 Desktop OS, 7.7 Server OS, 7.7 Desktop OS, 7.8 Server OS, 7.8 Desktop OS, 7.9 Server OS, 7.9 Desktop OS, 7.11 Server OS, 7.11 Desktop OS, 7.12 Server OS, 7.12 Desktop OS, 7.13 Server OS, 7.13 Desktop OS, 7.14 Server OS, 7.14 Desktop OS, 7.15 Server OS, 7.15 Desktop OS |  | The TCP/IP port number used by the ICA protocol on the server. The default port number is 1494. The port number must be in the range of 0-65535 and must not conflict with other well-known port numbers. If you change the port number, restart the server for the new value to take effect If you change the port number on the server, you must also change it on every plug-in that connects to the server.
Computer | ICA\Keep Alive\ICA keep alive timeout (seconds) | ICA keep alive timeout | HKLM\SOFTWARE\Policies\Citrix\ICAPolicies | ICAKeepAliveTimeout (REG_DWORD) | IcaKeepAliveTimeout | Numeric value for seconds between 1 to 3600 | 60 | Applies to: XenApp: 6.0, 6.5 ¦ Virtual Delivery Agent: 5.0, 5.2, 5.6, 7.0 Server OS, 7.0 Desktop OS, 7.1 Server OS, 7.1 Desktop OS, 7.5 Server OS, 7.5 Desktop OS, 7.6 Server OS, 7.6 Desktop OS, 7.7 Server OS, 7.7 Desktop OS, 7.8 Server OS, 7.8 Desktop OS, 7.9 Server OS, 7.9 Desktop OS, 7.11 Server OS, 7.11 Desktop OS, 7.12 Server OS, 7.12 Desktop OS, 7.13 Server OS, 7.13 Desktop OS, 7.14 Server OS, 7.14 Desktop OS, 7.15 Server OS, 7.15 Desktop OS |  | Seconds between successive ICA keep-alive messages. By default, the interval between keep-alive messages is 60 seconds. Specify an interval between 1-3600 seconds in which to send ICA keep-alive messages. Do not configure this setting if your network monitoring software is responsible for closing inactive connections. If using Citrix NetScaler Gateway, set keep-alive intervals on the NetScaler Gateway to match the keep-alive intervals on XenApp. Related Settings: ICA keep alives
Computer | ICA\Keep Alive\ICA keep alives | ICA keep alives | HKLM\SOFTWARE\Policies\Citrix\ICAPolicies | SendICAKeepAlives (REG_DWORD) 0 = Do not send ICA keep alive messages 1 = Send ICA keep alive messages | IcaKeepAlives | "DoNotSendKeepAlives" = "Do not send ICA keep alive messages" "SendKeepAlives" = "Send ICA keep alive messages" | Do not send ICA keep alive messages | Applies to: XenApp: 6.0, 6.5 ¦ Virtual Delivery Agent: 5.0, 5.2, 5.6, 7.0 Server OS, 7.0 Desktop OS, 7.1 Server OS, 7.1 Desktop OS, 7.5 Server OS, 7.5 Desktop OS, 7.6 Server OS, 7.6 Desktop OS, 7.7 Server OS, 7.7 Desktop OS, 7.8 Server OS, 7.8 Desktop OS, 7.9 Server OS, 7.9 Desktop OS, 7.11 Server OS, 7.11 Desktop OS, 7.12 Server OS, 7.12 Desktop OS, 7.13 Server OS, 7.13 Desktop OS, 7.14 Server OS, 7.14 Desktop OS, 7.15 Server OS, 7.15 Desktop OS |  | Sends or prevents sending ICA keep-alive messages periodically. By default keep-alive messages are not sent. Enabling this setting prevents broken connections from being disconnected. If XenApp detects no activity, this setting prevents Terminal Services from disconnecting the session. XenApp sends keep-alive messages every few seconds to detect if the session is active. If the session is no longer active, XenApp marks the session as disconnected. ICA Keep-Alive does not work if are using Session Reliability. Configure ICA Keep-Alive only for connections that are not using Session Reliability.
Computer | ICA\Local App Access\Allow local app access | Allow local app access | HKLM\SOFTWARE\Policies\Citrix\VCPolicies | AllowLocalAppAccess (REG_DWORD) 0 = Prohibited 1 = Allowed | AllowLocalAppAccess | Allowed This setting will be allowed. Prohibited This setting will be prohibited. | Prohibited | Applies to: Virtual Delivery Agent: 7.0 Server OS, 7.0 Desktop OS, 7.1 Server OS, 7.1 Desktop OS, 7.5 Server OS, 7.5 Desktop OS, 7.6 Server OS, 7.6 Desktop OS, 7.7 Server OS, 7.7 Desktop OS, 7.8 Server OS, 7.8 Desktop OS, 7.9 Server OS, 7.9 Desktop OS, 7.11 Server OS, 7.11 Desktop OS, 7.12 Server OS, 7.12 Desktop OS, 7.13 Server OS, 7.13 Desktop OS, 7.14 Server OS, 7.14 Desktop OS, 7.15 Server OS, 7.15 Desktop OS |  | Local App Access enables the integration of users’ locally-installed applications and hosted applications within a hosted desktop environment. This allows users to access in one place all of the applications they need. When a user then launches the locally-installed application using the shortcut, the application appears to be running on their virtual desktop, even though it is running on the local device. Related Settings: URL redirection black list, URL redirection white list
Computer | ICA\Local App Access\URL redirection blacklist | URL redirection black list | HKLM\SOFTWARE\Policies\Citrix\VCPolicies | URLRedirectionBlackList (REG_MULTI_SZ) | URLRedirectionBlackList | List of URLs | Blank | Applies to: Virtual Delivery Agent: 7.0 Server OS, 7.0 Desktop OS, 7.1 Server OS, 7.1 Desktop OS, 7.5 Server OS, 7.5 Desktop OS, 7.6 Server OS, 7.6 Desktop OS, 7.7 Server OS, 7.7 Desktop OS, 7.8 Server OS, 7.8 Desktop OS, 7.9 Server OS, 7.9 Desktop OS, 7.11 Server OS, 7.11 Desktop OS, 7.12 Server OS, 7.12 Desktop OS, 7.13 Server OS, 7.13 Desktop OS, 7.14 Server OS, 7.14 Desktop OS, 7.15 Server OS, 7.15 Desktop OS |  | The URL blacklist specifies URLs that are redirected to the locally-running default web browser. Related Settings: Allow local app access, URL redirection white list
Computer | ICA\Local App Access\URL redirection white list | URL redirection white list | HKLM\SOFTWARE\Policies\Citrix\VCPolicies | URLRedirectionWhiteList (REG_MULTI_SZ) | URLRedirectionWhiteList | List of URLs | Blank | Applies to: Virtual Delivery Agent: 7.0 Server OS, 7.0 Desktop OS, 7.1 Server OS, 7.1 Desktop OS, 7.5 Server OS, 7.5 Desktop OS, 7.6 Server OS, 7.6 Desktop OS, 7.7 Server OS, 7.7 Desktop OS, 7.8 Server OS, 7.8 Desktop OS, 7.9 Server OS, 7.9 Desktop OS, 7.11 Server OS, 7.11 Desktop OS, 7.12 Server OS, 7.12 Desktop OS, 7.13 Server OS, 7.13 Desktop OS, 7.14 Server OS, 7.14 Desktop OS, 7.15 Server OS, 7.15 Desktop OS |  | The URL whitelist specifies URLs that are viewed on the default web browser of the environment in which they are launched. Related Settings: Allow local app access, URL redirection black list
Computer | ICA\Logoff Checker Startup Delay | Logoff Checker Startup Delay | HKLM\SOFTWARE\Policies\Citrix\VCPolicies | LogoffCheckerStartupDelayInSeconds (REG_DWORD) | LogoffCheckerStartupDelay | Numeric value for seconds | 0 | Applies to: Virtual Delivery Agent: 7.14 Server OS, 7.14 Desktop OS, 7.15 Server OS, 7.15 Desktop OS |  | This policy value specifies the duration to delay the logoff checker startup. Use this policy to set the length of time(in seconds) a client session waits before disconnecting the session. Note: Setting this value also increases the time it takes for a user to log off the server.
Computer | ICA\Multimedia\HTML5 video redirection | HTML5 video redirection | HKLM\SOFTWARE\Policies\Citrix\MultimediaPolicies | HTML5VideoRedirection (REG_DWORD) 0 = Prohibited 1 = Allowed | HTML5VideoRedirection | Allowed HTML5 video redirection is enabled Prohibited HTML5 video redirection is prohibited | Prohibited | Applies to: Virtual Delivery Agent: 7.12 Server OS, 7.12 Desktop OS, 7.13 Server OS, 7.13 Desktop OS, 7.14 Server OS, 7.14 Desktop OS, 7.15 Server OS, 7.15 Desktop OS |  | Controls and optimizes the way XenApp and XenDesktop servers deliver HTML5 multimedia web content to users. By default, this setting is prohibited. To use HTML5 video redirection, make sure the Windows Media Redirection setting is enabled. Related Settings: Windows Media redirection
Computer | ICA\Multimedia\Multimedia conferencing | Multimedia conferencing | HKLM\SOFTWARE\Policies\Citrix\MultimediaPolicies | EnableConferencing (REG_DWORD) 0 = Prohibited 1 = Allowed | MultimediaConferencing | Allowed Multimedia conferencing can be enabled, if specified elsewhere Prohibited Multimedia conferencing is prohibited | Allowed | Applies to: XenApp: 6.0, 6.5 ¦ Virtual Delivery Agent: 5.0, 5.2, 5.6, 7.0 Server OS, 7.0 Desktop OS, 7.1 Server OS, 7.1 Desktop OS, 7.5 Server OS, 7.5 Desktop OS, 7.6 Server OS, 7.6 Desktop OS, 7.7 Server OS, 7.7 Desktop OS, 7.8 Server OS, 7.8 Desktop OS, 7.9 Server OS, 7.9 Desktop OS, 7.11 Server OS, 7.11 Desktop OS, 7.12 Server OS, 7.12 Desktop OS, 7.13 Server OS, 7.13 Desktop OS, 7.14 Server OS, 7.14 Desktop OS, 7.15 Server OS, 7.15 Desktop OS |  | Allows or prevents support for video conferencing applications. By default, video conferencing support is enabled. To use multimedia conferencing, make sure the Windows Media Redirection setting is enabled. * When using multimedia conferencing, make sure the following items are present: * Manufacturer-supplied drivers for the web cam used for multimedia conferencing must be installed. * The web cam must be connected to the client device before initiating a video conferencing session. XenApp uses only one installed web cam at any given time. If multiple web cams are installed on the client device, XenApp attempts to use each web cam in succession until a video conferencing session is created successfully. * An Office Communicator server must be present in your farm environment. * The Office Communicator client software must be published on the server. Related Settings: Windows Media redirection
Computer | ICA\Multimedia\Windows Media client-side content fetching | Windows Media client-side content fetching | HKLM\SOFTWARE\Policies\Citrix\MultimediaPolicies | EnableCSF (REG_DWORD) 0 = Prohibited 1 = Allowed | MultimediaAccelerationEnableCSF | Allowed Windows Media Client-Side Content Fetching is enabled Prohibited Windows Media client-side content fetching is prohibited | Allowed | Applies to: Virtual Delivery Agent: 7.0 Server OS, 7.0 Desktop OS, 7.1 Server OS, 7.1 Desktop OS, 7.5 Server OS, 7.5 Desktop OS, 7.6 Server OS, 7.6 Desktop OS, 7.7 Server OS, 7.7 Desktop OS, 7.8 Server OS, 7.8 Desktop OS, 7.9 Server OS, 7.9 Desktop OS, 7.11 Server OS, 7.11 Desktop OS, 7.12 Server OS, 7.12 Desktop OS, 7.13 Server OS, 7.13 Desktop OS, 7.14 Server OS, 7.14 Desktop OS, 7.15 Server OS, 7.15 Desktop OS |  | This setting enables a user device to stream multimedia files directly from the source provider on the Internet or Intranet, rather than through the host server. By default, the streaming of multimedia files to the user device direct from the source provider is allowed. Allowing this setting improves network utilization and server scalability by moving any processing on the media from the host server to the user device. It also removes the requirement that an advanced multimedia framework such as Microsoft DirectShow or Media Foundation be installed on the user device; the user device requires only the ability to play a file from a URL. When adding this setting to a policy, make sure the Windows Media Redirection setting is present and set to Allowed. If this setting is disabled, the streaming of multimedia files to the user device direct from the source provider is also disabled. Related Settings: Windows Media redirection
Computer | ICA\Multimedia\Windows Media redirection | Windows Media redirection | HKLM\SOFTWARE\Policies\Citrix\MultimediaPolicies | EnableRAVE (REG_DWORD) 0 = Prohibited 1 = Allowed | MultimediaAcceleration | Allowed Windows Media Redirection can be enabled, if specified elsewhere Prohibited Windows Media redirection is prohibited | Allowed | Applies to: XenApp: 6.0, 6.5 ¦ Virtual Delivery Agent: 5.0, 5.2, 5.6, 7.0 Server OS, 7.0 Desktop OS, 7.1 Server OS, 7.1 Desktop OS, 7.5 Server OS, 7.5 Desktop OS, 7.6 Server OS, 7.6 Desktop OS, 7.7 Server OS, 7.7 Desktop OS, 7.8 Server OS, 7.8 Desktop OS, 7.9 Server OS, 7.9 Desktop OS, 7.11 Server OS, 7.11 Desktop OS, 7.12 Server OS, 7.12 Desktop OS, 7.13 Server OS, 7.13 Desktop OS, 7.14 Server OS, 7.14 Desktop OS, 7.15 Server OS, 7.15 Desktop OS |  | Controls and optimizes the way XenApp servers deliver streaming audio and video to users. By default, this setting is allowed. Allowing this setting increases the quality of audio and video rendered from the server to a level that compares with audio and video played locally on a client device. XenApp streams multimedia to the client in the original, compressed form and allows the client device to decompress and render the media. Windows Media Redirection optimizes multimedia files that are encoded with codecs that adhere to Microsoft’s DirectShow, DirectX Media Objects (DMO), and Media Foundation standards. To play back a given multimedia file, a codec compatible with the encoding format of the multimedia file must be present on the client device. By default, audio is disabled on Citrix Receiver. To allow users to run multimedia applications in ICA sessions, turn on audio or give the users permission to turn on audio themselves in their plug-in interface. Select “Prohibited” only if playing media using Windows Media Redirection appears worse than when rendered using basic ICA compression and regular audio. This is rare but can happen under low bandwidth conditions; for example, with media in which there is a very low frequency of key frames. Related Settings: Windows Media redirection buffer size use, Windows Media redirection buffer size
Computer | ICA\Multimedia\Windows Media redirection buffer size (seconds) | Windows Media redirection buffer size | HKLM\SOFTWARE\Policies\Citrix\MultimediaPolicies | RAVEBufferSize (REG_DWORD) | MultimediaAccelerationDefaultBufferSize | Numeric value for seconds between 1 and 10 | 5 | Applies to: XenApp: 6.0, 6.5 ¦ Virtual Delivery Agent: 5.0, 5.2, 5.6 |  | Windows Media Redirection allows you to control and optimize the way XenApp servers deliver streaming audio and video to users. Specify a buffer size from 1 to 10 seconds for Windows Media Redirection. Related Settings: Windows Media redirection, Windows Media redirection buffer size use
Computer | ICA\Multimedia\Windows Media redirection buffer size use | Windows Media redirection buffer size use | HKLM\SOFTWARE\Policies\Citrix\MultimediaPolicies | UseDefaultBufferSize (REG_DWORD) 0 = Disabled 1 = Enabled | MultimediaAccelerationUseDefaultBufferSize | Enabled Use the specified buffer size Disabled Do not use the specified buffer size | Disabled | Applies to: XenApp: 6.0, 6.5 ¦ Virtual Delivery Agent: 5.0, 5.2, 5.6 |  | If this setting is enabled, the system will use the buffer size specified in the "Windows Media Redirection Buffer Size" setting. If this setting is disabled, or if the "Windows Media Redirection Buffer Size" setting has not been configured, the system will use its own in-built default buffer size. This setting is disabled by default. Related Settings: Windows Media redirection, Windows Media redirection buffer size use
Computer | ICA\MultiStream Connections\Audio over UDP | Audio over UDP | HKLM\SOFTWARE\Policies\Citrix\MultimediaPolicies | UDPAudioOnServer (REG_DWORD) 0 = Prohibited 1 = Allowed | UDPAudioOnServer | Allowed Audio cver UDP may be used on the server Prohibited Audio cver UDP is prohibited | Allowed | Applies to: Virtual Delivery Agent: 7.0 Server OS, 7.1 Server OS, 7.5 Server OS, 7.6 Server OS, 7.7 Server OS, 7.8 Server OS, 7.9 Server OS, 7.11 Server OS, 7.12 Server OS, 7.13 Server OS, 7.14 Server OS, 7.15 Server OS |  | Allow Audio over UDP on the server. The server will open a UDP port, to support all connections which are configured to use Audio over UDP Real-Time Transport. When set to Prohibited, the UDP port will not be opened. Related Settings: Audio UDP port range, Audio over UDP real-time transport
Computer | ICA\MultiStream Connections\Audio UDP port range | Audio UDP port range | HKLM\SOFTWARE\Policies\Citrix\MultimediaPolicies | RtpAudioPortRange (REG_SZ) | RtpAudioPortRange | Numeric values in the format (Low port,(High port) | 16500,16509 | Applies to: Virtual Delivery Agent: 5.2, 5.6, 7.0 Server OS, 7.0 Desktop OS, 7.1 Server OS, 7.1 Desktop OS, 7.5 Server OS, 7.5 Desktop OS, 7.6 Server OS, 7.6 Desktop OS, 7.7 Server OS, 7.7 Desktop OS, 7.8 Server OS, 7.8 Desktop OS, 7.9 Server OS, 7.9 Desktop OS, 7.11 Server OS, 7.11 Desktop OS, 7.12 Server OS, 7.12 Desktop OS, 7.13 Server OS, 7.13 Desktop OS, 7.14 Server OS, 7.14 Desktop OS, 7.15 Server OS, 7.15 Desktop OS |  | Range of UDP ports that will be used by the host to exchange audio packet data over RTP with the client. The host will attempt to use a UDP port pair starting from the lowest number port first, incrementing by 2 until it attempts the highest port. Each port will handle both inbound and outbound traffic. Enter a range in the format (Low port),(High port) Use client GPO to configure client ports.
Computer | ICA\MultiStream Connections\Multi-Port Policy | Multi-Port Policy | HKLM\SOFTWARE\Policies\Citrix\ICAPolicies | MultiPortPolicy (REG_SZ) <CGP Port1>,<value>;<CGP Port2>,<value>;<CGP Port3>,<value> | MultiPortPolicy | Numeric values for CGP ports 1, 2 and 3 | 0 | Applies to: XenApp: 6.5 ¦ Virtual Delivery Agent: 5.2, 5.6, 7.0 Server OS, 7.0 Desktop OS, 7.1 Server OS, 7.1 Desktop OS, 7.5 Server OS, 7.5 Desktop OS, 7.6 Server OS, 7.6 Desktop OS, 7.7 Server OS, 7.7 Desktop OS, 7.8 Server OS, 7.8 Desktop OS, 7.9 Server OS, 7.9 Desktop OS, 7.11 Server OS, 7.11 Desktop OS, 7.12 Server OS, 7.12 Desktop OS, 7.13 Server OS, 7.13 Desktop OS, 7.14 Server OS, 7.14 Desktop OS, 7.15 Server OS, 7.15 Desktop OS |  | Specifies additional CGP listener ports and establishes network priorities for each port. By default, the primary port (2598) has a High priority. To delete a port, set the port number to O. When enabling this policy, ensure that Multi-Stream computer policy setting is enabled. Otherwise, this setting has no effect. Restart the XenApp server or the XenDesktop VDA for the changes to take effect.
Computer | ICA\MultiStream Connections\Multi-Stream computer setting | Multi-Stream computer setting | HKLM\SOFTWARE\Policies\Citrix\ICAPolicies | MultiStreamPolicy (REG_DWORD) 0 = Disabled 1 = Enabled | MultiStreamPolicy | Enabled Enable Multi-Stream Disabled Disable Multi-Stream | Disabled | Applies to: XenApp: 6.5 ¦ Virtual Delivery Agent: 5.2, 5.6, 7.0 Server OS, 7.0 Desktop OS, 7.1 Server OS, 7.1 Desktop OS, 7.5 Server OS, 7.5 Desktop OS, 7.6 Server OS, 7.6 Desktop OS, 7.7 Server OS, 7.7 Desktop OS, 7.8 Server OS, 7.8 Desktop OS, 7.9 Server OS, 7.9 Desktop OS, 7.11 Server OS, 7.11 Desktop OS, 7.12 Server OS, 7.12 Desktop OS, 7.13 Server OS, 7.13 Desktop OS, 7.14 Server OS, 7.14 Desktop OS, 7.15 Server OS, 7.15 Desktop OS |  | Enables or disables the Multi-Stream feature on the server. By default, Multi-Stream is disabled. This setting need not be enabled when using NetScaler SD-WAN that supports Multi-Stream. Enable this setting when using 3rd party routers or legacy NetScaler SD-WANs to achieve desired QoS. Restart the server for the changes to take effect. When enabling this setting ensure that Multi-Stream user setting is enabled. Otherwise, this setting has no effect. Related Settings: Multi-Stream user setting
Computer | ICA\Printing\Universal Print Server\Universal Print Server enable | Universal Print Server enable | HKLM\SOFTWARE\Policies\Citrix\PrintingPolicies | UpsEnable (REG_DWORD) 0 = Disabled 1 = Enabled with fallback to Windows native remote printing 2 = Enabled with no fallback to Windows native remote printing | UpsEnable | "UpsEnabledWithFallback" = "Enabled with fallback to Windows' native remote printing" "UpsOnlyEnabled" = "Enabled with no fallback to Windows' native remote printing" | Disabled | Applies to: XenApp: 6.0, 6.5 ¦ Virtual Delivery Agent: 5.0, 5.2, 5.6, 7.0 Server OS, 7.0 Desktop OS, 7.1 Server OS, 7.1 Desktop OS, 7.5 Server OS, 7.5 Desktop OS, 7.6 Server OS, 7.6 Desktop OS, 7.7 Server OS, 7.7 Desktop OS, 7.8 Server OS, 7.8 Desktop OS, 7.9 Server OS, 7.9 Desktop OS, 7.11 Server OS, 7.11 Desktop OS, 7.12 Server OS, 7.12 Desktop OS, 7.13 Server OS, 7.13 Desktop OS, 7.14 Server OS, 7.14 Desktop OS, 7.15 Server OS, 7.15 Desktop OS |  | Enables (disables) use of Universal Print Server on a XenApp or XenDesktop host. Also controls Universal Print Server interactions with Windows' native remote printing. By default, Universal Print Server is Disabled. “Disabled” System does not attempt to connect with Universal Print Server when connecting to a network printer with a UNC name. Connections to remote printers continue to use Windows' native remote printing facility. “Enabled with fallback to Windows' native remote printing" Network printer connections are serviced by Universal Print Server if possible. If the Universal Printer Server is unavailable, then the system falls back to Windows' native remote printing facility. “Enabled with no fallback to Windows' native remote printing" Network printer connections are serviced by Universal Print Server exclusively. If the Universal Printer Server is unavailable, then the network printer connection fails. Related Settings: Universal Print Server web service (HTTP/SOAP) port
Computer | ICA\Printing\Universal Print Server\Universal Print Server print data stream (CGP) port | Universal Print Server print data stream (CGP) port | HKLM\SOFTWARE\Policies\Citrix\PrintingPolicies | UpsCgpPort (REG_SZ) | UpsCgpPort | Numeric value for port | 7229 | Applies to: XenApp: 6.0, 6.5 ¦ Virtual Delivery Agent: 5.0, 5.2, 5.6, 7.0 Server OS, 7.0 Desktop OS, 7.1 Server OS, 7.1 Desktop OS, 7.5 Server OS, 7.5 Desktop OS, 7.6 Server OS, 7.6 Desktop OS, 7.7 Server OS, 7.7 Desktop OS, 7.8 Server OS, 7.8 Desktop OS, 7.9 Server OS, 7.9 Desktop OS, 7.11 Server OS, 7.11 Desktop OS, 7.12 Server OS, 7.12 Desktop OS, 7.13 Server OS, 7.13 Desktop OS, 7.14 Server OS, 7.14 Desktop OS, 7.15 Server OS, 7.15 Desktop OS Applies to Universal Print Server |  | Specifies TCP port number used by Universal Print Server's print data stream (CGP) listener The Universal Print Server is an optional component that enables the use of Citrix's universal print drivers for network printing scenarios. When Universal Print Server is used, printing commands are sent from XenApp and XenDesktop hosts to the Universal Print Server via SOAP over HTTP. However bulk print data streams are delivered to the print server on separate TCP connections using Common Gateway Protocol (CGP). This setting modifies the default TCP port on which the Universal Print Server listens for incoming CGP connections (e.g. inbound print jobs). This policy must only be applied to OUs housing the Universal Print Server computers. Related Settings: Universal Print Server enable, Universal Print Server web service (HTTP/SOAP) port
Computer | ICA\Printing\Universal Print Server\Universal Print Server web service (HTTP/SOAP) port | Universal Print Server web service (HTTP/SOAP) port | HKLM\SOFTWARE\Policies\Citrix\PrintingPolicies | UpsHttpPort (REG_DWORD) | UpsHttpPort | Numeric value for TCP port between 1 to 65535 | 8080 | Applies to: XenApp: 6.0, 6.5 ¦ Virtual Delivery Agent: 5.0, 5.2, 5.6, 7.0 Server OS, 7.0 Desktop OS, 7.1 Server OS, 7.1 Desktop OS, 7.5 Server OS, 7.5 Desktop OS, 7.6 Server OS, 7.6 Desktop OS, 7.7 Server OS, 7.7 Desktop OS, 7.8 Server OS, 7.8 Desktop OS, 7.9 Server OS, 7.9 Desktop OS, 7.11 Server OS, 7.11 Desktop OS, 7.12 Server OS, 7.12 Desktop OS, 7.13 Server OS, 7.13 Desktop OS, 7.14 Server OS, 7.14 Desktop OS, 7.15 Server OS, 7.15 Desktop OS |  | Specifies the TCP port number used by the Universal Print Server's web service (HTTP/SOAP) listener. The Universal Print Server is an optional component that enables the use of Citrix universal print drivers for network printing scenarios. When the Universal Print Server is used, printing commands are sent from XenApp and XenDesktop hosts to the Universal Print Server via SOAP over HTTP. This setting modifies the default TCP port on which the Universal Print Server listens for incoming HTTP/SOAP requests. The default value is 8080. You must configure both host and print server HTTP port identically . If you do not configure the ports identically, the host software will not connect to the Universal Print Server. This setting changes the VDA on XenApp and XenDesktop. In addition, you must change the default port on the Universal Print Server. For more information, refer to the product documentation. Related Settings: Universal Print Server enable, Universal Print Server print data stream (CGP) port
Computer | ICA\Printing\Universal Print Server\Universal Print Servers for load balancing | Universal Print Servers for load balancing | HKLM\SOFTWARE\Policies\Citrix\PrintingPolicies | LoadBalancedPrintServers (REG_MULTI_SZ) | LoadBalancedPrintServers | List of Universal Print Server names | Blank | Applies to: Virtual Delivery Agent: 7.9 Server OS, 7.9 Desktop OS, 7.11 Server OS, 7.11 Desktop OS, 7.12 Server OS, 7.12 Desktop OS, 7.13 Server OS, 7.13 Desktop OS, 7.14 Server OS, 7.14 Desktop OS, 7.15 Server OS, 7.15 Desktop OS |  | Lists the Universal Print Servers to be used to load balance printer connections established at session launch, after evaluating other Citrix printing policy settings. To optimize printer creation time, Citrix recommends that all print servers have the same set of the shared printers. This setting also implements print server failover detection and printer connection recovery. The print servers are checked periodically for availability. If a server failure is detected, that server is removed from the load balancing scheme, and printer connections on that server are redistributed among other available print servers. When the failed print server recovers, it is returned to the load balancing scheme. Related Settings: Universal Print Servers out-of-service threshold
Computer | ICA\Printing\Universal Print Server\Universal Print Servers out-of-service threshold | Universal Print Servers out-of-service threshold | HKLM\SOFTWARE\Policies\Citrix\PrintingPolicies | PrintServersOutOfServiceThreshold (REG_DWORD) | PrintServersOutOfServiceThreshold | Numeric value for seconds | 180 | Applies to: XenApp: 6.0, 6.5 ¦ Virtual Delivery Agent: 7.9 Server OS, 7.9 Desktop OS, 7.11 Server OS, 7.11 Desktop OS, 7.12 Server OS, 7.12 Desktop OS, 7.13 Server OS, 7.13 Desktop OS, 7.14 Server OS, 7.14 Desktop OS, 7.15 Server OS, 7.15 Desktop OS |  | Specifies the number of seconds the load balancer waits for an unavailable Universal Print Server to recover before it assumes the server is offline. That server’s load is then redistributed among other available print servers. Related Settings: Universal Print Servers for load balancing
Computer | ICA\Security\Prompt for password | Prompt for password | HKLM\SOFTWARE\Policies\Citrix\ICAPolicies | PromptForPassword (REG_DWORD) 0 = Disabled 1 = Enabled | PromptForPassword | Enabled Always prompt, regardless of logon scenario Disabled Do not prompt | Disabled | Applies to: XenApp: 6.0, 6.5 |  | Requires the user to enter a password for all server connections regardless of access scenario. By default, users are prompted for passwords only for specific types of connections.
Computer | ICA\Server Limits\Server idle timer interval (milliseconds) | Server idle timer interval | HKLM\SOFTWARE\Policies\Citrix\ICAPolicies | MaxIdleSessionTimeout (REG_DWORD) | IdleTimerInterval | Numeric value for milliseconds | 0 | Applies to: XenApp: 6.0, 6.5 ¦ Virtual Delivery Agent: 7.0 Server OS, 7.1 Server OS, 7.5 Server OS, 7.6 Server OS, 7.7 Server OS, 7.8 Server OS, 7.9 Server OS, 7.11 Server OS, 7.12 Server OS, 7.13 Server OS, 7.14 Server OS, 7.15 Server OS |  | Determines, in milliseconds, how long an uninterrupted user session will be maintained if there is no input from the user. By default, idle connections are not disconnected (Server idle timer interval = 0).
Computer | ICA\Session Reliability\Session reliability connections | Session reliability connections | HKLM\SOFTWARE\Policies\Citrix\ICAPolicies | AcceptSessionReliabilityConnections (REG_DWORD) 0 = Prohibited 1 = Allowed | SessionReliabilityConnections | Allowed Sessions can remain open during a loss of network connectivity, if specified elsewhere Prohibited A loss of network connectivity will disconnect sessions | Allowed | Applies to: XenApp: 6.0, 6.5 ¦ Virtual Delivery Agent: 5.0, 5.2, 5.6, 7.0 Server OS, 7.0 Desktop OS, 7.1 Server OS, 7.1 Desktop OS, 7.5 Server OS, 7.5 Desktop OS, 7.6 Server OS, 7.6 Desktop OS, 7.7 Server OS, 7.7 Desktop OS, 7.8 Server OS, 7.8 Desktop OS, 7.9 Server OS, 7.9 Desktop OS, 7.11 Server OS, 7.11 Desktop OS, 7.12 Server OS, 7.12 Desktop OS, 7.13 Server OS, 7.13 Desktop OS, 7.14 Server OS, 7.14 Desktop OS, 7.15 Server OS, 7.15 Desktop OS |  | Allow or prevent session reliability connections. Session Reliability keeps sessions active when network connectivity is interrupted. Users continue to see the application they are using until network connectivity resumes. When connectivity is momentarily lost, the session remains active on the server. The user’s display freezes and the cursor changes to a spinning hourglass until connectivity resumes. The user continues to access the display during the interruption and can resume interacting with the application when the network connection is restored. Session Reliability reconnects users without reauthentication prompts. If you do not want users to be able to reconnect to interrupted sessions without having to reauthenticate, configure the Auto client reconnect authentication setting to require authentication. Users are then prompted to reauthenticate when reconnecting to interrupted sessions. If you use both Session Reliability and Auto Client Reconnect, the two features work in sequence. Session Reliability closes, or disconnects, the user session after the amount of time you specify in the Session reliability timeout setting. After that, the settings you configure for Auto Client Reconnect take effect, attempting to reconnect the user to the disconnected session. Related Settings: Session reliability timeout
Computer | ICA\Session Reliability\Session reliability port number | Session reliability port number | HKLM\SOFTWARE\Policies\Citrix\ICAPolicies | SessionReliabilityPort (REG_DWORD) | SessionReliabilityPort | Numeric value for TCP port | 2598 | Applies to: XenApp: 6.0, 6.5 ¦ Virtual Delivery Agent: 5.0, 5.2, 5.6, 7.0 Server OS, 7.0 Desktop OS, 7.1 Server OS, 7.1 Desktop OS, 7.5 Server OS, 7.5 Desktop OS, 7.6 Server OS, 7.6 Desktop OS, 7.7 Server OS, 7.7 Desktop OS, 7.8 Server OS, 7.8 Desktop OS, 7.9 Server OS, 7.9 Desktop OS, 7.11 Server OS, 7.11 Desktop OS, 7.12 Server OS, 7.12 Desktop OS, 7.13 Server OS, 7.13 Desktop OS, 7.14 Server OS, 7.14 Desktop OS, 7.15 Server OS, 7.15 Desktop OS |  | TCP port number for incoming session reliability connections. Related Settings: Session reliability connections
Computer | ICA\Session Reliability\Session reliability timeout (seconds) | Session reliability timeout | HKLM\SOFTWARE\Policies\Citrix\ICAPolicies | SessionReliabilityTimeout (REG_DWORD) | SessionReliabilityTimeout | Numeric value for seconds | 180 | Applies to: XenApp: 6.0, 6.5 ¦ Virtual Delivery Agent: 5.0, 5.2, 5.6, 7.0 Server OS, 7.0 Desktop OS, 7.1 Server OS, 7.1 Desktop OS, 7.5 Server OS, 7.5 Desktop OS, 7.6 Server OS, 7.6 Desktop OS, 7.7 Server OS, 7.7 Desktop OS, 7.8 Server OS, 7.8 Desktop OS, 7.9 Server OS, 7.9 Desktop OS, 7.11 Server OS, 7.11 Desktop OS, 7.12 Server OS, 7.12 Desktop OS, 7.13 Server OS, 7.13 Desktop OS, 7.14 Server OS, 7.14 Desktop OS, 7.15 Server OS, 7.15 Desktop OS |  | The length of time in seconds the session reliability proxy waits for a client to reconnect before allowing the session to be disconnected. The default length of time is 180 seconds, or three minutes. Though you can extend the amount of time a session is kept open, this feature is designed to be convenient to the user and it does not prompt the user for reauthentication. If you extend the amount of time a session is kept open indiscriminately, chances increase that a user may get distracted and walk away from the client device, potentially leaving the session accessible to unauthorized users. If you do not want users to be able to reconnect to interrupted sessions without having to reauthenticate, configure the Auto client reconnect authentication setting to require authentication. Users are then prompted to reauthenticate when reconnecting to interrupted sessions. If you use both Session Reliability and Auto Client Reconnect, the two features work in sequence. Session Reliability closes, or disconnects, the user session after the amount of time you specify in the Session reliability timeout setting. After that, the settings you configure for Auto Client Reconnect take effect, attempting to reconnect the user to the disconnected session. Related Settings: Session reliability connections
Computer | ICA\Shadowing | Shadowing | HKLM\SOFTWARE\Policies\Citrix\ICAPolicies | AllowShadowSession (REG_DWORD) 0 = Prohibited 1 = Allowed | Shadowing | Allowed Users can shadow ICA sessions, if specified elsewhere Disabled No shadowing | Allowed | Applies to: XenApp: 6.0, 6.5 |  | Allow shadowing of ICA sessions
Computer | ICA\WebSockets\WebSocket connections | WebSockets connections | HKLM\SOFTWARE\Policies\Citrix\ICAPolicies | AcceptWebSocketsConnections (REG_DWORD) 0 = Prohibited 1 = Allowed | AcceptWebSocketsConnections | Allowed This setting will be allowed. Prohibited This setting will be prohibited. | Prohibited | Applies to: XenApp: 6.5 ¦ Virtual Delivery Agent: 7.0 Server OS, 7.0 Desktop OS, 7.1 Server OS, 7.1 Desktop OS, 7.5 Server OS, 7.5 Desktop OS, 7.6 Server OS, 7.6 Desktop OS, 7.7 Server OS, 7.7 Desktop OS, 7.8 Server OS, 7.8 Desktop OS, 7.9 Server OS, 7.9 Desktop OS, 7.11 Server OS, 7.11 Desktop OS, 7.12 Server OS, 7.12 Desktop OS, 7.13 Server OS, 7.13 Desktop OS, 7.14 Server OS, 7.14 Desktop OS, 7.15 Server OS, 7.15 Desktop OS |  | Allow or prevent WebSockets connections. The WebSocket Protocol enables two-way communication between browser-based applications and servers without opening multiple HTTP connections. Having fewer connections enhances security and reduces overhead on the XenApp server. Related Settings: WebSockets port number, WebSockets trusted origin server list
Computer | ICA\WebSockets\WebSockets port number | WebSockets port number | HKLM\SOFTWARE\Policies\Citrix\ICAPolicies | WebSocketsPort (REG_DWORD) | WebSocketsPort | Numeric value for TCP port | 8008 | Applies to: XenApp: 6.5 ¦ Virtual Delivery Agent: 7.0 Server OS, 7.0 Desktop OS, 7.1 Server OS, 7.1 Desktop OS, 7.5 Server OS, 7.5 Desktop OS, 7.6 Server OS, 7.6 Desktop OS, 7.7 Server OS, 7.7 Desktop OS, 7.8 Server OS, 7.8 Desktop OS, 7.9 Server OS, 7.9 Desktop OS, 7.11 Server OS, 7.11 Desktop OS, 7.12 Server OS, 7.12 Desktop OS, 7.13 Server OS, 7.13 Desktop OS, 7.14 Server OS, 7.14 Desktop OS, 7.15 Server OS, 7.15 Desktop OS |  | TCP port number for incoming WebSockets connections. Related Settings: WebSockets connections, WebSockets trusted origin server list
Computer | ICA\WebSockets\WebSockets trusted origin server list | WebSockets trusted origin server list | HKLM\SOFTWARE\Policies\Citrix\ICAPolicies | WSTrustedOriginServerList (REG_SZ) | WSTrustedOriginServerList | Comma separated list of URLs | * | Applies to: XenApp: 6.5 ¦ Virtual Delivery Agent: 7.0 Server OS, 7.0 Desktop OS, 7.1 Server OS, 7.1 Desktop OS, 7.5 Server OS, 7.5 Desktop OS, 7.6 Server OS, 7.6 Desktop OS, 7.7 Server OS, 7.7 Desktop OS, 7.8 Server OS, 7.8 Desktop OS, 7.9 Server OS, 7.9 Desktop OS, 7.11 Server OS, 7.11 Desktop OS, 7.12 Server OS, 7.12 Desktop OS, 7.13 Server OS, 7.13 Desktop OS, 7.14 Server OS, 7.14 Desktop OS, 7.15 Server OS, 7.15 Desktop OS |  | Comma-separated list of trusted origin servers expressed as URLs with the option of using wildcards. It is usually the address of the Receiver for Web site. Only Websockets connections originating from one of these addresses will be accepted by XenApp. The generic syntax for this address is:<protocol>://<FQDN of host>:<port>/ The protocols should be HTTP or HTTPS. Port is an optional variable and if it is not specified, ports 80 and 443 are used for HTTP and HTTPS respectively. Wildcard characters can also be used to extend this syntax. If this field contains just a "*", it indicates that connections from all origin servers will be accepted. Examples https://abc.domain.com:8080/ http://abc.def.domain.com:8080/ https://hostname.domain.com:8081/ https://*.trusteddomain.com/ '*' is not treated as wild card character if used with IP. "http://10.105.*.*" is an invalid trusted origin as per current design. Related Settings: WebSockets connections, WebSockets port number
Computer | Licensing\License server host name | License server host name | HKLM\SOFTWARE\Policies\Citrix\IMA\Licensing | LicenseServerHostName (REG_SZ) | LicenseServerHostName | License server name | Blank | Applies to: XenApp: 6.0, 6.5 |  | The name of the server hosting XenApp licenses. If you decide to change the license server name, ensure that a license server with the new name already exists on your network. Because license files are tied to the license server’s host name, you must download a license file that is generated for the new license server if you decide to change the server’s name. This may involve returning and reallocating the licenses. Related Settings: License server port
Computer | Licensing\License server port | License server port | HKLM\SOFTWARE\Policies\Citrix\IMA\Licensing | LicenseServerPortNumber (REG_DWORD) | LicenseServerPort | Numeric value for TCP port | 27000 | Applies to: XenApp: 6.0, 6.5 |  | The port number of the server hosting XenApp licenses. If you change the port number of the license server, specify a new number in all the license files on the server. Related Settings: License server host name
Computer | Load Management\Concurrent logons tolerance | Concurrent logons tolerance | HKLM\SOFTWARE\Policies\Citrix\LoadManagement | ConcurrentLogonsTolerance (REG_DWORD) Hex FFFFFFFF, Dec 4294967295 = Disabled Any numeric value from 1 to one below the Disabled value = Enabled | ConcurrentLogonsTolerance | Enabled Set concurrent logons tolerance Target value: 2 (Numeric value) Disabled Do not set concurrent logons tolerance | Enabled Target Value: 2 | Applies to: Virtual Delivery Agent: 7.0 Server OS, 7.1 Server OS, 7.5 Server OS, 7.6 Server OS, 7.7 Server OS, 7.8 Server OS, 7.9 Server OS, 7.11 Server OS, 7.12 Server OS, 7.13 Server OS, 7.14 Server OS, 7.15 Server OS |  | Define the expected number of concurrent logons for a server. Related Settings: Maximum number of sessions, CPU usage, Disk usage, Memory usage, Memory usage base load
Computer | Load Management\CPU usage | CPU usage | HKLM\SOFTWARE\Policies\Citrix\LoadManagement | CPUUsage (REG_DWORD) Hex FFFFFFFF, Dec 4294967295 = Disabled Any numeric value from 1 to 100 = Enabled | CPUUsage | Enabled Include CPU usage data in load calculation Report full load (%): (Numeric value) Disabled Exclude CPU usage data from load calculation | Disabled | Applies to: Virtual Delivery Agent: 7.0 Server OS, 7.1 Server OS, 7.5 Server OS, 7.6 Server OS, 7.7 Server OS, 7.8 Server OS, 7.9 Server OS, 7.11 Server OS, 7.12 Server OS, 7.13 Server OS, 7.14 Server OS, 7.15 Server OS |  | Defines the CPU usage percentage value at which the server reports full load. Related Settings: Maximum number of sessions, Concurrent logons tolerance, Disk usage, Memory usage, Memory usage base load
Computer | Load Management\CPU usage excluded process priority | CPU usage excluded process priority | HKLM\SOFTWARE\Policies\Citrix\LoadManagement | CPUUsageExcludedProcessPriority (REG_DWORD) Hex FFFFFFFF, Dec 4294967295 = Disabled 6 = Enabled, Low 8 = Enabled, Below Normal or Low | CPUUsageExcludedProcessPriority | Enabled Exclude the CPU usage attributable to background processes from the load calculation processes that have a priority of: Below Normal or Low Disabled Do not exclude the CPU usage attributable to background processes from the load calculation "BelowNormalOrLow" = "Below Normal or Low" "Low" = "Low" | Enabled: Below Normal or Low | Applies to: Virtual Delivery Agent: 7.0 Server OS, 7.1 Server OS, 7.5 Server OS, 7.6 Server OS, 7.7 Server OS, 7.8 Server OS, 7.9 Server OS, 7.11 Server OS, 7.12 Server OS, 7.13 Server OS, 7.14 Server OS, 7.15 Server OS |  | It is quite common for background processes to run when a server is deemed idle and to consume all CPU that is not required by other active processes on the server. One way of achieving this is for a background process to run at a process priority that is below Normal, i.e. 'Below Normal' or 'Low'. If a new user session were to be established on a server when a background process was consuming CPU, the Windows Operating System scheduler would attempt to withdraw as much CPU from background process as necessary to fulfill the demands of the processes from the new user session. This setting allows the CPU usage associated with background processes to be excluded from the CPU Usage load calculation. If the CPU Usage setting is disabled, then this setting will be ignored irrespective of its configuration. Related Settings: Maximum number of sessions, CPU usage, Disk usage, Memory usage, Memory usage base load
Computer | Load Management\Disk usage | Disk usage | HKLM\SOFTWARE\Policies\Citrix\LoadManagement | DiskUsage (REG_DWORD) Hex FFFFFFFF, Dec 4294967295 = Disabled Any numeric value from 1 to 999999999 = Enabled | DiskUsage | Enabled Include disk usage data in load calculation Report 75% load (disk queue length): (Numeric value) Disabled Exclude disk usage data from load calculation | Disabled | Applies to: Virtual Delivery Agent: 7.0 Server OS, 7.1 Server OS, 7.5 Server OS, 7.6 Server OS, 7.7 Server OS, 7.8 Server OS, 7.9 Server OS, 7.11 Server OS, 7.12 Server OS, 7.13 Server OS, 7.14 Server OS, 7.15 Server OS |  | Defines the disk queue length value at which the server reports 75% load. Zero load is automatically determined to be one third of the 75% load disk queue length value. It is a common rule of thumb that when disk queue length exceeds twice the number of spindles, a disk bottleneck is likely developing. This should be considered in conjunction with the disk topology of the server when setting the '75% disk queue length' value. Related Settings: Maximum number of sessions, Concurrent logons tolerance, CPU usage, Memory usage, Memory usage base load
Computer | Load Management\Maximum number of sessions - Limit | Maximum number of sessions | HKLM\SOFTWARE\Policies\Citrix\LoadManagement | MaximumNumberOfSessions (REG_DWORD) Hex FFFFFFFF, Dec 4294967295 = Disabled Any numeric value from 1 to 999999999 = Enabled | MaximumNumberOfSessions | Enabled Set maximum number of sessions in load management Limit: (Numeric value) Disabled Do not set maximum number of sessions in load management | Enabled: 250 | Applies to: Virtual Delivery Agent: 7.0 Server OS, 7.1 Server OS, 7.5 Server OS, 7.6 Server OS, 7.7 Server OS, 7.8 Server OS, 7.9 Server OS, 7.11 Server OS, 7.12 Server OS, 7.13 Server OS, 7.14 Server OS, 7.15 Server OS |  | Specifies the maximum number of sessions a server is allowed to host. Related Settings: Concurrent logons tolerance, CPU usage, Disk usage, Memory usage, Memory usage base load
Computer | Load Management\Memory usage | Memory usage | HKLM\SOFTWARE\Policies\Citrix\LoadManagement | MemoryUsage (REG_DWORD) Hex FFFFFFFF, Dec 4294967295 = Disabled Any numeric value from 1 to 100 = Enabled | MemoryUsage | Enabled Include memory usage data in load calculation Report full load (%): (Numeric value) Disabled Exclude memory usage data from load calculation | Disabled | Applies to: Virtual Delivery Agent: 7.0 Server OS, 7.1 Server OS, 7.5 Server OS, 7.6 Server OS, 7.7 Server OS, 7.8 Server OS, 7.9 Server OS, 7.11 Server OS, 7.12 Server OS, 7.13 Server OS, 7.14 Server OS, 7.15 Server OS |  | Defines the memory usage percentage value at which the server reports full load. Related Settings: Maximum number of sessions, Concurrent logons tolerance, CPU usage, Disk usage, Memory usage base load
Computer | Load Management\Memory usage base load | Memory usage base load | HKLM\SOFTWARE\Policies\Citrix\LoadManagement | MemoryUsageBaseLoad (REG_DWORD) Hex FFFFFFFF, Dec 4294967295 = Disabled Any numeric value from 1 to 999999999 = Enabled | MemoryUsageBaseLoad | Enabled Include this memory usage base load setting in the memory usage calculation Report zero load (MBs): 768 Disabled Exclude this memory usage base load setting from the memory usage load calculation | Enabled: 768 | Applies to: Virtual Delivery Agent: 7.0 Server OS, 7.1 Server OS, 7.5 Server OS, 7.6 Server OS, 7.7 Server OS, 7.8 Server OS, 7.9 Server OS, 7.11 Server OS, 7.12 Server OS, 7.13 Server OS, 7.14 Server OS, 7.15 Server OS |  | A significant portion of memory may be required for base operating system functions, i.e. before any sessions have started. This setting is an approximation of the base operating system's memory usage and defines the memory usage in MBs below which a server is considered to have zero load. If the Memory Usage setting is disabled, then this setting will be ignored irrespective of its configuration. In most installations the default value should be adequate. However, if the server has limited memory, for example 2GBs in a Proof of Concept environment, the value may need to be tuned to more closely reflect the memory usage of the operating system. Related Settings: Maximum number of sessions, Concurrent logons tolerance, CPU usage, Disk usage, Memory usage
Computer | Power and Capacity Management\Farm name | Farm name | HKLM\SOFTWARE\Policies\Citrix\XenAppPCM | FarmName (REG_SZ) | FarmName | PCM farm name | Blank | Applies to: XenApp: 6.5 |  | Power and Capacity Management organizes servers into farms independent from XenApp. This farm may include some or all of the servers in a XenApp farm or may contain XenApp servers from different XenApp farms. There is no default Farm name value. Therefore if "Use default value" is selected the XenApp Power and Capacity Management Agent service will not start. The name is mandatory, must be unique, may be up to 80 characters, and cannot contain backslash (\), forward slash (/), single quote ('), double quote ("), less than (<), greater than (>), backtick (`), pipe (¦) or equal (=). Related Settings: Workload name
Computer | Power and Capacity Management\Workload name | Workload name | HKLM\SOFTWARE\Policies\Citrix\XenAppPCM | WorkloadName (REG_SZ) | WorkloadName | PCM workload name | Blank | Applies to: XenApp: 6.5 |  | A workload is a logical grouping of XenApp servers that will be collectively managed. XenApp Servers may be grouped by location, department or even subnet, however it is recommended that all servers in the same Workload be configured with the same set of applications. Configuring the workload is an important step in ensuring that the correct XenApp servers are powered on and off when desired. The default value is "Unassigned". Note that neither power management nor load consolidation can be enabled for an "Unassigned" workload. The name may be up to 80 characters. Related Settings: Farm name
Computer | Profile Management\Advanced settings\Customer Experience Improvement Program | Customer Experience Improvement Program | HKLM\SOFTWARE\Policies\Citrix\UserProfileManagerHDX | CEIPEnabled (REG_DWORD) 0 = Disabled 1 = Enabled | CEIPEnabled | Enabled This setting will be enabled. Disabled This setting will be disabled. | Disabled | Applies to: XenApp: 6.0, 6.5 ¦ Virtual Delivery Agent: 5.0, 5.2, 5.6, 7.0 Server OS, 7.0 Desktop OS, 7.1 Server OS, 7.1 Desktop OS, 7.5 Server OS, 7.5 Desktop OS, 7.6 Server OS, 7.6 Desktop OS, 7.7 Server OS, 7.7 Desktop OS, 7.8 Server OS, 7.8 Desktop OS, 7.9 Server OS, 7.9 Desktop OS, 7.11 Server OS, 7.11 Desktop OS, 7.12 Server OS, 7.12 Desktop OS, 7.13 Server OS, 7.13 Desktop OS, 7.14 Server OS, 7.14 Desktop OS, 7.15 Server OS, 7.15 Desktop OS |  | By default, the Customer Experience Improvement Program is enabled to help improve the quality and performance of Citrix products by sending anonymous statistics and usage information. If this setting is not configured here, the value from the lini file is used.
Computer | Profile Management\Advanced settings\Disable automatic configuration | Disable automatic configuration | HKLM\SOFTWARE\Policies\Citrix\UserProfileManagerHDX | DisableDynamicConfig (REG_DWORD) 0 = Disabled 1 = Enabled | DisableDynamicConfig | Enabled This setting will be enabled. Disabled This setting will be disabled. | Disabled | Applies to: XenApp: 6.0, 6.5 ¦ Virtual Delivery Agent: 5.0, 5.2, 5.6, 7.0 Server OS, 7.0 Desktop OS, 7.1 Server OS, 7.1 Desktop OS, 7.5 Server OS, 7.5 Desktop OS, 7.6 Server OS, 7.6 Desktop OS, 7.7 Server OS, 7.7 Desktop OS, 7.8 Server OS, 7.8 Desktop OS, 7.9 Server OS, 7.9 Desktop OS, 7.11 Server OS, 7.11 Desktop OS, 7.12 Server OS, 7.12 Desktop OS, 7.13 Server OS, 7.13 Desktop OS, 7.14 Server OS, 7.14 Desktop OS, 7.15 Server OS, 7.15 Desktop OS |  | Profile management 5.x examines its environment and configures itself accordingly. To disable this for troubleshooting or to retain the settings you used in an earlier version, enable this setting. If this setting is not configured here, the value from the .ini file is used. If this setting is not configured here or in the .ini file, automatic configuration is turned on so Profile management settings might change if the environment changes.
Computer | Profile Management\Advanced settings\Log off user if a problem is encountered | Log off user if a problem is encountered | HKLM\SOFTWARE\Policies\Citrix\UserProfileManagerHDX | LogoffRatherThanTempProfile (REG_DWORD) 0 = Disabled 1 = Enabled | LogoffRatherThanTempProfile | Enabled This setting will be enabled. Disabled This setting will be disabled. | Disabled | Applies to: XenApp: 6.0, 6.5 ¦ Virtual Delivery Agent: 5.0, 5.2, 5.6, 7.0 Server OS, 7.0 Desktop OS, 7.1 Server OS, 7.1 Desktop OS, 7.5 Server OS, 7.5 Desktop OS, 7.6 Server OS, 7.6 Desktop OS, 7.7 Server OS, 7.7 Desktop OS, 7.8 Server OS, 7.8 Desktop OS, 7.9 Server OS, 7.9 Desktop OS, 7.11 Server OS, 7.11 Desktop OS, 7.12 Server OS, 7.12 Desktop OS, 7.13 Server OS, 7.13 Desktop OS, 7.14 Server OS, 7.14 Desktop OS, 7.15 Server OS, 7.15 Desktop OS |  | If a problem is encountered when the user logs on (for example, if the user store is unavailable) a temporary profile is provided. Alternatively, enabling this setting displays an error message and logs the user off. If this setting is not configured here, the value from the .ini file is used. If this setting is not configured here or in the .ini file, a temporary profile is provided.
Computer | Profile Management\Advanced settings\Number of retries when accessing locked files | Number of retries when accessing locked files | HKLM\SOFTWARE\Policies\Citrix\UserProfileManagerHDX | LoadRetries (REG_DWORD) | LoadRetries_Part | Numeric value | 5 | Applies to: XenApp: 6.0, 6.5 ¦ Virtual Delivery Agent: 5.0, 5.2, 5.6, 7.0 Server OS, 7.0 Desktop OS, 7.1 Server OS, 7.1 Desktop OS, 7.5 Server OS, 7.5 Desktop OS, 7.6 Server OS, 7.6 Desktop OS, 7.7 Server OS, 7.7 Desktop OS, 7.8 Server OS, 7.8 Desktop OS, 7.9 Server OS, 7.9 Desktop OS, 7.11 Server OS, 7.11 Desktop OS, 7.12 Server OS, 7.12 Desktop OS, 7.13 Server OS, 7.13 Desktop OS, 7.14 Server OS, 7.14 Desktop OS, 7.15 Server OS, 7.15 Desktop OS |  | Sets the number of retries when accessing locked files. If this setting is disabled the default value of five retries is used. If this setting is not configured here, the value from the .ini file is used. If this setting is not configured here or in the .ini file, the default value of five retries is used.
Computer | Profile Management\Advanced settings\Process Internet cookie files on logoff | Process Internet cookie files on logoff | HKLM\SOFTWARE\Policies\Citrix\UserProfileManagerHDX | ProcessCookieFiles (REG_DWORD) 0 = Disabled 1 = Enabled | ProcessCookieFiles | Enabled This setting will be enabled. Disabled This setting will be disabled. | Disabled | Applies to: XenApp: 6.0, 6.5 ¦ Virtual Delivery Agent: 5.0, 5.2, 5.6, 7.0 Server OS, 7.0 Desktop OS, 7.1 Server OS, 7.1 Desktop OS, 7.5 Server OS, 7.5 Desktop OS, 7.6 Server OS, 7.6 Desktop OS, 7.7 Server OS, 7.7 Desktop OS, 7.8 Server OS, 7.8 Desktop OS, 7.9 Server OS, 7.9 Desktop OS, 7.11 Server OS, 7.11 Desktop OS, 7.12 Server OS, 7.12 Desktop OS, 7.13 Server OS, 7.13 Desktop OS, 7.14 Server OS, 7.14 Desktop OS, 7.15 Server OS, 7.15 Desktop OS |  | Some deploymnents leave extra Internet cookies that are not referenced by the file index.dat. The extra cookies left in the file system after sustained browsing can lead to profile bloat. Enable this setting to force processing of index.dat and remove the extra cookies. The setting increases logoff times, so only enable it if you experience this issue. If this setting is not configured here, the value from the .ini file is used. If this setting is not configured here or in the .ini file, no processing of index.dat takes place.
Computer | Profile Management\Basic settings\Active write back | Active write back | HKLM\SOFTWARE\Policies\Citrix\UserProfileManagerHDX | PSMidSessionWriteBack (REG_DWORD) 0 = Disabled 1 = Enabled | PSMidSessionWriteBack | Enabled This setting will be enabled. Disabled This setting will be disabled. | Disabled | Applies to: XenApp: 6.0, 6.5 ¦ Virtual Delivery Agent: 5.0, 5.2, 5.6, 7.0 Server OS, 7.0 Desktop OS, 7.1 Server OS, 7.1 Desktop OS, 7.5 Server OS, 7.5 Desktop OS, 7.6 Server OS, 7.6 Desktop OS, 7.7 Server OS, 7.7 Desktop OS, 7.8 Server OS, 7.8 Desktop OS, 7.9 Server OS, 7.9 Desktop OS, 7.11 Server OS, 7.11 Desktop OS, 7.12 Server OS, 7.12 Desktop OS, 7.13 Server OS, 7.13 Desktop OS, 7.14 Server OS, 7.14 Desktop OS, 7.15 Server OS, 7.15 Desktop OS |  | With this setting, files and folders (but not Registry entries) that are modified can be synchronized to the user store in the middle of a session, before logoff. If this setting is not configured here, the value from the .ini file is used. If this setting is not configured here or in the .ini file, active write back is disabled.
Computer | Profile Management\Basic settings\Active write back registry | Active write back registry | HKLM\SOFTWARE\Policies\Citrix\UserProfileManagerHDX | PSMidSessionWriteBackReg (REG_DWORD) 0 = Disabled 1 = Enabled | PSMidSessionWriteBackReg | Enabled This setting will be enabled. Disabled This setting will be disabled. | Disabled | Applies to: XenApp: 6.0, 6.5 ¦ Virtual Delivery Agent: 5.0, 5.2, 5.6, 7.0 Server OS, 7.0 Desktop OS, 7.1 Server OS, 7.1 Desktop OS, 7.5 Server OS, 7.5 Desktop OS, 7.6 Server OS, 7.6 Desktop OS, 7.7 Server OS, 7.7 Desktop OS, 7.8 Server OS, 7.8 Desktop OS, 7.9 Server OS, 7.9 Desktop OS, 7.11 Server OS, 7.11 Desktop OS, 7.12 Server OS, 7.12 Desktop OS, 7.13 Server OS, 7.13 Desktop OS, 7.14 Server OS, 7.14 Desktop OS, 7.15 Server OS, 7.15 Desktop OS |  | Leverage this policy with "Active write back" enabled. Registry entries that are modified can be synchronized to the user store in the middle of a session. If you do not configure this setting here, the value from the .ini file is used. If you do not configure this setting here or in the .ini file, active write back registry is disabled.
Computer | Profile Management\Basic settings\Enable Profile management | Enable Profile management | HKLM\SOFTWARE\Policies\Citrix\UserProfileManagerHDX | ServiceActive (REG_DWORD) 0 = Disabled 1 = Enabled | ServiceActive | Enabled This setting will be enabled. Disabled This setting will be disabled. | Disabled | Applies to: XenApp: 6.0, 6.5 ¦ Virtual Delivery Agent: 5.0, 5.2, 5.6, 7.0 Server OS, 7.0 Desktop OS, 7.1 Server OS, 7.1 Desktop OS, 7.5 Server OS, 7.5 Desktop OS, 7.6 Server OS, 7.6 Desktop OS, 7.7 Server OS, 7.7 Desktop OS, 7.8 Server OS, 7.8 Desktop OS, 7.9 Server OS, 7.9 Desktop OS, 7.11 Server OS, 7.11 Desktop OS, 7.12 Server OS, 7.12 Desktop OS, 7.13 Server OS, 7.13 Desktop OS, 7.14 Server OS, 7.14 Desktop OS, 7.15 Server OS, 7.15 Desktop OS |  | By default, to facilitate deployment, Profile management does not process logons or logoffs. Turn on processing by enabling this setting. If this setting is not configured here, the value from the .ini file is used. If this setting is not configured here or in the .ini file, Profile management does not process Windows user profiles in any way.
Computer | Profile Management\Basic settings\Excluded groups | Excluded groups | HKLM\SOFTWARE\Policies\Citrix\UserProfileManagerHDX\ExcludedGroups | ExcludedGroups (REG_MULTI_SZ) Blank = Disabled Contains data = Enabled and data is path | ExcludedGroups_Part | Enabled This setting will be enabled. List of security groups Disabled This setting will be disabled. | Disabled | Applies to: XenApp: 6.0, 6.5 ¦ Virtual Delivery Agent: 5.0, 5.2, 5.6, 7.0 Server OS, 7.0 Desktop OS, 7.1 Server OS, 7.1 Desktop OS, 7.5 Server OS, 7.5 Desktop OS, 7.6 Server OS, 7.6 Desktop OS, 7.7 Server OS, 7.7 Desktop OS, 7.8 Server OS, 7.8 Desktop OS, 7.9 Server OS, 7.9 Desktop OS, 7.11 Server OS, 7.11 Desktop OS, 7.12 Server OS, 7.12 Desktop OS, 7.13 Server OS, 7.13 Desktop OS, 7.14 Server OS, 7.14 Desktop OS, 7.15 Server OS, 7.15 Desktop OS |  | You can use computer local groups and domain groups (local, global, and universal) to prevent particular user profiles from being processed. Specify domain groups in the form <DOMAIN NAME>\<GROUP NAME>. If this setting is configured here, Profile management excludes members of these user groups. If this setting is disabled, Profile management does not exclude any users. If this setting is not configured here, the value from the .ini file is used. If this setting is not configured here or in the .ini file, no members of any groups are excluded.
Computer | Profile Management\Basic settings\Offline profile support | Offline profile support | HKLM\SOFTWARE\Policies\Citrix\UserProfileManagerHDX | OfflineSupport (REG_DWORD) 0 = Disabled 1 = Enabled | OfflineSupport | Enabled This setting will be enabled. Disabled This setting will be disabled. | Disabled | Applies to: XenApp: 6.0, 6.5 ¦ Virtual Delivery Agent: 5.0, 5.2, 5.6, 7.0 Server OS, 7.0 Desktop OS, 7.1 Server OS, 7.1 Desktop OS, 7.5 Server OS, 7.5 Desktop OS, 7.6 Server OS, 7.6 Desktop OS, 7.7 Server OS, 7.7 Desktop OS, 7.8 Server OS, 7.8 Desktop OS, 7.9 Server OS, 7.9 Desktop OS, 7.11 Server OS, 7.11 Desktop OS, 7.12 Server OS, 7.12 Desktop OS, 7.13 Server OS, 7.13 Desktop OS, 7.14 Server OS, 7.14 Desktop OS, 7.15 Server OS, 7.15 Desktop OS |  | Enables the offline profiles feature. This is intended for computers that are commonly removed from networks, typically laptops or mobile devices not servers or desktops. If this setting is not configured here, the value from the .ini file is used. If this setting is not configured here or in the .ini file, offline profile support is disabled.
Computer | Profile Management\Basic settings\Path to user store | Path to user store | HKLM\SOFTWARE\Policies\Citrix\UserProfileManagerHDX | PathToUserStore (REG_SZ) Blank = Disabled Contains data = Enabled and data is path | DATPath_Part | Enabled This setting will be enabled. Windows (See Description) Disabled This setting will be disabled. | Enabled Windows | Applies to: XenApp: 6.0, 6.5 ¦ Virtual Delivery Agent: 5.0, 5.2, 5.6, 7.0 Server OS, 7.0 Desktop OS, 7.1 Server OS, 7.1 Desktop OS, 7.5 Server OS, 7.5 Desktop OS, 7.6 Server OS, 7.6 Desktop OS, 7.7 Server OS, 7.7 Desktop OS, 7.8 Server OS, 7.8 Desktop OS, 7.9 Server OS, 7.9 Desktop OS, 7.11 Server OS, 7.11 Desktop OS, 7.12 Server OS, 7.12 Desktop OS, 7.13 Server OS, 7.13 Desktop OS, 7.14 Server OS, 7.14 Desktop OS, 7.15 Server OS, 7.15 Desktop OS |  | Sets the path to the directory in which the user settings (registry changes and synchronized files) are saved (user store). The path can be an absolute UNC path or a path relative to the home directory. In both cases, the following types of variables can be used: system environment variables enclosed in percent signs and attributes of the Active Directory user object enclosed in hashes. Examples: The folder Windows\%ProfileVer% stores the user settings in the subfolder called Windows\W2k3 of the user store (if %ProfileVer% is a system environment variable resolving to W2k3). \\server\share\#SAMAccountName# stores the user settings to the UNC path \\server\share\JohnSmith (if #SAMAccountName# resolves to JohnSmith for the current user). User environment variables cannot be used, except for %username% and %userdomain% If this setting is disabled, the user settings are saved in the Windows subdirectory of the home directory. If this setting is not configured here, the setting from the .ini file is used. If this setting is not configured here or in the .ini file, the Windows directory on the home drive is used.
Computer | Profile Management\Basic settings\Process logons of local administrators | Process logons of local administrators | HKLM\SOFTWARE\Policies\Citrix\UserProfileManagerHDX | ProcessAdmins (REG_DWORD) 0 = Disabled 1 = Enabled | ProcessAdmins | Enabled This setting will be enabled. Disabled This setting will be disabled. | Disabled | Applies to: XenApp: 6.0, 6.5 ¦ Virtual Delivery Agent: 5.0, 5.2, 5.6, 7.0 Server OS, 7.0 Desktop OS, 7.1 Server OS, 7.1 Desktop OS, 7.5 Server OS, 7.5 Desktop OS, 7.6 Server OS, 7.6 Desktop OS, 7.7 Server OS, 7.7 Desktop OS, 7.8 Server OS, 7.8 Desktop OS, 7.9 Server OS, 7.9 Desktop OS, 7.11 Server OS, 7.11 Desktop OS, 7.12 Server OS, 7.12 Desktop OS, 7.13 Server OS, 7.13 Desktop OS, 7.14 Server OS, 7.14 Desktop OS, 7.15 Server OS, 7.15 Desktop OS |  | Specifies whether logons of members of the local group "Administrators" are processed by Profile management. If this setting is disabled, logons by local administrators are not processed by Profile management. If this setting is not configured here, the value from the .ini file is used. If this setting is not configured here or in the .ini file, administrators will not be processed.
Computer | Profile Management\Basic settings\Processed groups | Processed groups | HKLM\SOFTWARE\Policies\Citrix\UserProfileManagerHDX\ProcessGroups | ProcessedGroups (REG_MULTI_SZ) Blank = Disabled Contains data = Enabled and data is path | ProcessedGroups_Part | Enabled This setting will be enabled. List of security groups Disabled This setting will be disabled. | Disabled | Applies to: XenApp: 6.0, 6.5 ¦ Virtual Delivery Agent: 5.0, 5.2, 5.6, 7.0 Server OS, 7.0 Desktop OS, 7.1 Server OS, 7.1 Desktop OS, 7.5 Server OS, 7.5 Desktop OS, 7.6 Server OS, 7.6 Desktop OS, 7.7 Server OS, 7.7 Desktop OS, 7.8 Server OS, 7.8 Desktop OS, 7.9 Server OS, 7.9 Desktop OS, 7.11 Server OS, 7.11 Desktop OS, 7.12 Server OS, 7.12 Desktop OS, 7.13 Server OS, 7.13 Desktop OS, 7.14 Server OS, 7.14 Desktop OS, 7.15 Server OS, 7.15 Desktop OS |  | Both computer local groups and domain groups (local, global and universal) can be used. Domain groups should be specified in the format: <DOMAIN NAME>\<GROUP NAME>. If this setting is configured here, Profile management processes only members of these user groups. If this setting is disabled, Profile management processes all users. If this setting is not configured here, the value from the .ini file is used. If this setting is not configured here or in the .ini file, members of all user groups are processed.
Computer | Profile Management\Cross-Platform settings\Cross-platform settings user groups | Cross-platform settings user groups | HKLM\SOFTWARE\Policies\Citrix\UserProfileManagerHDX\CPUserGroupList | CPUserGroupList (REG_MULTI_SZ) Blank = Disabled Contains data = Enabled and data is path | CPUserGroups_Part | Enabled This setting will be enabled. List of security groups Disabled This setting will be disabled. | Disabled | Applies to: XenApp: 6.0, 6.5 ¦ Virtual Delivery Agent: 5.0, 5.2, 5.6, 7.0 Server OS, 7.0 Desktop OS, 7.1 Server OS, 7.1 Desktop OS, 7.5 Server OS, 7.5 Desktop OS, 7.6 Server OS, 7.6 Desktop OS, 7.7 Server OS, 7.7 Desktop OS, 7.8 Server OS, 7.8 Desktop OS, 7.9 Server OS, 7.9 Desktop OS, 7.11 Server OS, 7.11 Desktop OS, 7.12 Server OS, 7.12 Desktop OS, 7.13 Server OS, 7.13 Desktop OS, 7.14 Server OS, 7.14 Desktop OS, 7.15 Server OS, 7.15 Desktop OS |  | Enter one or more Windows user groups. If this setting is configured, the cross-platform settings feature of Profile management processes only members of these user groups. If this setting is disabled, all user groups are processed. If this setting is not configured here, the value from the .ini file is used. If this setting is not configured here or in the .ini file, all user groups are processed.
Computer | Profile Management\Cross-Platform settings\Enable cross-platform settings | Enable cross-platform settings | HKLM\SOFTWARE\Policies\Citrix\UserProfileManagerHDX | CPEnabled (REG_DWORD) 0 = Disabled 1 = Enabled | CPEnable | Enabled This setting will be enabled. Disabled This setting will be disabled. | Disabled | Applies to: XenApp: 6.0, 6.5 ¦ Virtual Delivery Agent: 5.0, 5.2, 5.6, 7.0 Server OS, 7.0 Desktop OS, 7.1 Server OS, 7.1 Desktop OS, 7.5 Server OS, 7.5 Desktop OS, 7.6 Server OS, 7.6 Desktop OS, 7.7 Server OS, 7.7 Desktop OS, 7.8 Server OS, 7.8 Desktop OS, 7.9 Server OS, 7.9 Desktop OS, 7.11 Server OS, 7.11 Desktop OS, 7.12 Server OS, 7.12 Desktop OS, 7.13 Server OS, 7.13 Desktop OS, 7.14 Server OS, 7.14 Desktop OS, 7.15 Server OS, 7.15 Desktop OS |  | By default, to facilitate deployment, cross-platform settings is disabled. Turn on processing by enabling this setting. If this setting is not configured here, the value from the .ini file is used. If this setting is not configured here or in the .ini file, no cross-platform settings will be applied.
Computer | Profile Management\Cross-Platform settings\Path to cross-platform definitions | Path to cross-platform definitions | HKLM\SOFTWARE\Policies\Citrix\UserProfileManagerHDX | CPSchemaPath (REG_SZ) Blank = Disabled Contains data = Enabled and data is path | CPSchemaPathData | Enabled This setting will be enabled. Specify a folder Disabled This setting will be disabled. | Disabled | Applies to: XenApp: 6.0, 6.5 ¦ Virtual Delivery Agent: 5.0, 5.2, 5.6, 7.0 Server OS, 7.0 Desktop OS, 7.1 Server OS, 7.1 Desktop OS, 7.5 Server OS, 7.5 Desktop OS, 7.6 Server OS, 7.6 Desktop OS, 7.7 Server OS, 7.7 Desktop OS, 7.8 Server OS, 7.8 Desktop OS, 7.9 Server OS, 7.9 Desktop OS, 7.11 Server OS, 7.11 Desktop OS, 7.12 Server OS, 7.12 Desktop OS, 7.13 Server OS, 7.13 Desktop OS, 7.14 Server OS, 7.14 Desktop OS, 7.15 Server OS, 7.15 Desktop OS |  | Specify a folder where the definition files are located. If this setting is not configured here, the value from the .ini file is used. If this setting is not configured here or in the .ini file, no cross-platform settings will be applied. Note: The folder can be local or it can reside on an SMB file share.
Computer | Profile Management\Cross-Platform settings\Path to cross-platform settings store | Path to cross-platform settings store | HKLM\SOFTWARE\Policies\Citrix\UserProfileManagerHDX | CPPath (REG_SZ) Blank = Disabled Contains data = Enabled and data is path to store | CPPathData | Enabled This setting will be enabled. Specify a path Disabled This setting will be disabled. | Disabled | Applies to: XenApp: 6.0, 6.5 ¦ Virtual Delivery Agent: 5.0, 5.2, 5.6, 7.0 Server OS, 7.0 Desktop OS, 7.1 Server OS, 7.1 Desktop OS, 7.5 Server OS, 7.5 Desktop OS, 7.6 Server OS, 7.6 Desktop OS, 7.7 Server OS, 7.7 Desktop OS, 7.8 Server OS, 7.8 Desktop OS, 7.9 Server OS, 7.9 Desktop OS, 7.11 Server OS, 7.11 Desktop OS, 7.12 Server OS, 7.12 Desktop OS, 7.13 Server OS, 7.13 Desktop OS, 7.14 Server OS, 7.14 Desktop OS, 7.15 Server OS, 7.15 Desktop OS |  | Sets the path to the directory in which users' cross-platform settings are saved (cross-platform settings store). The path can be an absolute UNC path or a path relative to the home directory. In both cases the following types of variables can be used: system environment variables enclosed in percent signs and attributes of the Active Directory user object enclosed in hashes. User environment variables cannot be used, except for %username% and %userdomain% If this setting is disabled, the path Windows\PM_CP is used. If this setting is not configured here, the value from the .ini file is used. If this setting is not configured here or in the .ini file, the default value is used.
Computer | Profile Management\Cross-Platform settings\Source for creating cross-platform settings | Source for creating cross-platform settings | HKLM\SOFTWARE\Policies\Citrix\UserProfileManagerHDX | CPMigrationFromBaseProfileToCPStore (REG_DWORD) 0 = Disabled 1 = Enabled | CPMigrationFromBaseProfileToCPStore | Enabled This setting will be enabled. Disabled This setting will be disabled. | Disabled | Applies to: XenApp: 6.0, 6.5 ¦ Virtual Delivery Agent: 5.0, 5.2, 5.6, 7.0 Server OS, 7.0 Desktop OS, 7.1 Server OS, 7.1 Desktop OS, 7.5 Server OS, 7.5 Desktop OS, 7.6 Server OS, 7.6 Desktop OS, 7.7 Server OS, 7.7 Desktop OS, 7.8 Server OS, 7.8 Desktop OS, 7.9 Server OS, 7.9 Desktop OS, 7.11 Server OS, 7.11 Desktop OS, 7.12 Server OS, 7.12 Desktop OS, 7.13 Server OS, 7.13 Desktop OS, 7.14 Server OS, 7.14 Desktop OS, 7.15 Server OS, 7.15 Desktop OS |  | Default: Disabled Definition files contain a set of definitions that configure an application. If the cross-platform settings store contains a definition with no data, or the cached data in the single-platform profile is newer than the definition's data in the store, Profile management only migrates the data from the single-platform profile to the store if you enable this setting.
Computer | Profile Management\File system | Logon Exclusion Check | HKLM\SOFTWARE\Policies\Citrix\UserProfileManagerHDX | LogonExclusionCheck (REG_DWORD) 0 = Synchronize excluded files or folders 1 = Ignore excluded files or folders 2 = Delete excluded files or folders | LogonExclusionCheck_Part | Disable = Synchronize excluded files or folders Ignore = Ignore excluded files or folders Delete = Delete excluded files or folders | Synchronize excluded files or folders | Applies to: XenApp: 6.0, 6.5 ¦ Virtual Delivery Agent: 5.0, 5.2, 5.6, 7.0 Server OS, 7.0 Desktop OS, 7.1 Server OS, 7.1 Desktop OS, 7.5 Server OS, 7.5 Desktop OS, 7.6 Server OS, 7.6 Desktop OS, 7.7 Server OS, 7.7 Desktop OS, 7.8 Server OS, 7.8 Desktop OS, 7.9 Server OS, 7.9 Desktop OS, 7.11 Server OS, 7.11 Desktop OS, 7.12 Server OS, 7.12 Desktop OS, 7.13 Server OS, 7.13 Desktop OS, 7.14 Server OS, 7.14 Desktop OS, 7.15 Server OS, 7.15 Desktop OS |  | This setting configures what Profile Management does if a profile in the user store contains excluded files or folders. If this setting is disabled or set to the default value of "Synchronize excluded files or folders on logon," Profile Management will synchronize these excluded files or folders from the user store to local profile when a user logs on. If this setting is set to "Ignore excluded files or folders on logon," Profile Management ignores the excluded files or folders in the user store when a user logs on. If this setting is set to "Delete excluded files or folder on logon," Profile Management deletes the excluded files or folders in the user store when a user logs on. If this setting is not configured here, the value from the .ini file is used. If this setting is not configured here or in the .ini file, the excluded files or folders are synchronized from the user store to local profile when a user logs on. | This policy setting has a leading space in its name in Studio and GPMC. I left the leading space off the name.
Computer | Profile Management\File system\Default Exclusions\Enable Default Exclusion List - directories | Enable Default Exclusion List - directories | HKLM\SOFTWARE\Policies\Citrix\UserProfileManagerHDX\DefaultSyncExclusionListDir | Enabled (REG_DWORD) 0 = Disabled 1 = Enabled | DefaultExclusionListSyncDir | Enabled This setting will be enabled. Disabled This setting will be disabled. | Disabled | Applies to: XenApp: 6.0, 6.5 ¦ Virtual Delivery Agent: 5.0, 5.2, 5.6, 7.0 Server OS, 7.0 Desktop OS, 7.1 Server OS, 7.1 Desktop OS, 7.5 Server OS, 7.5 Desktop OS, 7.6 Server OS, 7.6 Desktop OS, 7.7 Server OS, 7.7 Desktop OS, 7.8 Server OS, 7.8 Desktop OS, 7.9 Server OS, 7.9 Desktop OS, 7.11 Server OS, 7.11 Desktop OS, 7.12 Server OS, 7.12 Desktop OS, 7.13 Server OS, 7.13 Desktop OS, 7.14 Server OS, 7.14 Desktop OS, 7.15 Server OS, 7.15 Desktop OS |  | Default list of directories ignored during synchronization. If you disable this setting, folders are not excluded by default. If you do not configure this setting here, the value from the .ini file is used. If you do not configure this setting here or in the .ini file, folders are not excluded by default.
Computer | Profile Management\File system\Default Exclusions\UPM - !ctx_internetcache! | UPM - !ctx internetcache! | HKLM\SOFTWARE\Policies\Citrix\UserProfileManagerHDX\DefaultSyncExclusionListDir | ExclusionDefaultDir01 (REG_DWORD) 0 = Disabled 1 = Enabled | ExclusionDefaultDir01 | Enabled This setting will be enabled. Disabled This setting will be disabled. | Disabled | Applies to: XenApp: 6.0, 6.5 ¦ Virtual Delivery Agent: 5.0, 5.2, 5.6, 7.0 Server OS, 7.0 Desktop OS, 7.1 Server OS, 7.1 Desktop OS, 7.5 Server OS, 7.5 Desktop OS, 7.6 Server OS, 7.6 Desktop OS, 7.7 Server OS, 7.7 Desktop OS, 7.8 Server OS, 7.8 Desktop OS, 7.9 Server OS, 7.9 Desktop OS, 7.11 Server OS, 7.11 Desktop OS, 7.12 Server OS, 7.12 Desktop OS, 7.13 Server OS, 7.13 Desktop OS, 7.14 Server OS, 7.14 Desktop OS, 7.15 Server OS, 7.15 Desktop OS |  | Default list of directories ignored during synchronization. If you disable this setting, folders are not excluded by default. If you do not configure this setting here, the value from the .ini file is used. If you do not configure this setting here or in the .ini file, folders are not excluded by default.
Computer | Profile Management\File system\Default Exclusions\UPM - !ctx_localappdata!\Google\Chrome\User Data\Default\Cache | UPM - !ctx_localappdata!\Google\Chrome\User Data\Default\Cache | HKLM\SOFTWARE\Policies\Citrix\UserProfileManagerHDX\DefaultSyncExclusionListDir | ExclusionDefaultDir02 (REG_DWORD) 0 = Disabled 1 = Enabled | ExclusionDefaultDir02 | Enabled This setting will be enabled. Disabled This setting will be disabled. | Disabled | Applies to: XenApp: 6.0, 6.5 ¦ Virtual Delivery Agent: 5.0, 5.2, 5.6, 7.0 Server OS, 7.0 Desktop OS, 7.1 Server OS, 7.1 Desktop OS, 7.5 Server OS, 7.5 Desktop OS, 7.6 Server OS, 7.6 Desktop OS, 7.7 Server OS, 7.7 Desktop OS, 7.8 Server OS, 7.8 Desktop OS, 7.9 Server OS, 7.9 Desktop OS, 7.11 Server OS, 7.11 Desktop OS, 7.12 Server OS, 7.12 Desktop OS, 7.13 Server OS, 7.13 Desktop OS, 7.14 Server OS, 7.14 Desktop OS, 7.15 Server OS, 7.15 Desktop OS |  | Default list of directories ignored during synchronization. If you disable this setting, folders are not excluded by default. If you do not configure this setting here, the value from the .ini file is used. If you do not configure this setting here or in the .ini file, folders are not excluded by default.
Computer | Profile Management\File system\Default Exclusions\UPM - !ctx_localappdata!\Google\Chrome\User Data\Default\Cache Theme Images | UPM - !ctx_localappdata!\Google\Chrome\User Data\Default\Cache Theme Images | HKLM\SOFTWARE\Policies\Citrix\UserProfileManagerHDX\DefaultSyncExclusionListDir | ExclusionDefaultDir03 (REG_DWORD) 0 = Disabled 1 = Enabled | ExclusionDefaultDir03 | Enabled This setting will be enabled. Disabled This setting will be disabled. | Disabled | Applies to: XenApp: 6.0, 6.5 ¦ Virtual Delivery Agent: 5.0, 5.2, 5.6, 7.0 Server OS, 7.0 Desktop OS, 7.1 Server OS, 7.1 Desktop OS, 7.5 Server OS, 7.5 Desktop OS, 7.6 Server OS, 7.6 Desktop OS, 7.7 Server OS, 7.7 Desktop OS, 7.8 Server OS, 7.8 Desktop OS, 7.9 Server OS, 7.9 Desktop OS, 7.11 Server OS, 7.11 Desktop OS, 7.12 Server OS, 7.12 Desktop OS, 7.13 Server OS, 7.13 Desktop OS, 7.14 Server OS, 7.14 Desktop OS, 7.15 Server OS, 7.15 Desktop OS |  | Default list of directories ignored during synchronization. If you disable this setting, folders are not excluded by default. If you do not configure this setting here, the value from the .ini file is used. If you do not configure this setting here or in the .ini file, folders are not excluded by default.
Computer | Profile Management\File system\Default Exclusions\UPM - !ctx_localappdata!\Google\Chrome\User Data\Default\JumpListIcons | UPM - !ctx_localappdata!\Google\Chrome\User Data\Default\JumpListIcons | HKLM\SOFTWARE\Policies\Citrix\UserProfileManagerHDX\DefaultSyncExclusionListDir | ExclusionDefaultDir04 (REG_DWORD) 0 = Disabled 1 = Enabled | ExclusionDefaultDir04 | Enabled This setting will be enabled. Disabled This setting will be disabled. | Disabled | Applies to: XenApp: 6.0, 6.5 ¦ Virtual Delivery Agent: 5.0, 5.2, 5.6, 7.0 Server OS, 7.0 Desktop OS, 7.1 Server OS, 7.1 Desktop OS, 7.5 Server OS, 7.5 Desktop OS, 7.6 Server OS, 7.6 Desktop OS, 7.7 Server OS, 7.7 Desktop OS, 7.8 Server OS, 7.8 Desktop OS, 7.9 Server OS, 7.9 Desktop OS, 7.11 Server OS, 7.11 Desktop OS, 7.12 Server OS, 7.12 Desktop OS, 7.13 Server OS, 7.13 Desktop OS, 7.14 Server OS, 7.14 Desktop OS, 7.15 Server OS, 7.15 Desktop OS |  | Default list of directories ignored during synchronization. If you disable this setting, folders are not excluded by default. If you do not configure this setting here, the value from the .ini file is used. If you do not configure this setting here or in the .ini file, folders are not excluded by default.
Computer | Profile Management\File system\Default Exclusions\UPM - !ctx_localappdata!\Google\Chrome\User Data\Default\JumpListIconsOld | UPM - !ctx_localappdata!\Google\Chrome\User Data\Default\JumpListIconsOld | HKLM\SOFTWARE\Policies\Citrix\UserProfileManagerHDX\DefaultSyncExclusionListDir | ExclusionDefaultDir05 (REG_DWORD) 0 = Disabled 1 = Enabled | ExclusionDefaultDir05 | Enabled This setting will be enabled. Disabled This setting will be disabled. | Disabled | Applies to: XenApp: 6.0, 6.5 ¦ Virtual Delivery Agent: 5.0, 5.2, 5.6, 7.0 Server OS, 7.0 Desktop OS, 7.1 Server OS, 7.1 Desktop OS, 7.5 Server OS, 7.5 Desktop OS, 7.6 Server OS, 7.6 Desktop OS, 7.7 Server OS, 7.7 Desktop OS, 7.8 Server OS, 7.8 Desktop OS, 7.9 Server OS, 7.9 Desktop OS, 7.11 Server OS, 7.11 Desktop OS, 7.12 Server OS, 7.12 Desktop OS, 7.13 Server OS, 7.13 Desktop OS, 7.14 Server OS, 7.14 Desktop OS, 7.15 Server OS, 7.15 Desktop OS |  | Default list of directories ignored during synchronization. If you disable this setting, folders are not excluded by default. If you do not configure this setting here, the value from the .ini file is used. If you do not configure this setting here or in the .ini file, folders are not excluded by default.
Computer | Profile Management\File system\Default Exclusions\UPM - !ctx_localappdata!\GroupPolicy | UPM - !ctx_localappdata!\GroupPolicy | HKLM\SOFTWARE\Policies\Citrix\UserProfileManagerHDX\DefaultSyncExclusionListDir | ExclusionDefaultDir06 (REG_DWORD) 0 = Disabled 1 = Enabled | ExclusionDefaultDir06 | Enabled This setting will be enabled. Disabled This setting will be disabled. | Disabled | Applies to: XenApp: 6.0, 6.5 ¦ Virtual Delivery Agent: 5.0, 5.2, 5.6, 7.0 Server OS, 7.0 Desktop OS, 7.1 Server OS, 7.1 Desktop OS, 7.5 Server OS, 7.5 Desktop OS, 7.6 Server OS, 7.6 Desktop OS, 7.7 Server OS, 7.7 Desktop OS, 7.8 Server OS, 7.8 Desktop OS, 7.9 Server OS, 7.9 Desktop OS, 7.11 Server OS, 7.11 Desktop OS, 7.12 Server OS, 7.12 Desktop OS, 7.13 Server OS, 7.13 Desktop OS, 7.14 Server OS, 7.14 Desktop OS, 7.15 Server OS, 7.15 Desktop OS |  | Default list of directories ignored during synchronization. If you disable this setting, folders are not excluded by default. If you do not configure this setting here, the value from the .ini file is used. If you do not configure this setting here or in the .ini file, folders are not excluded by default.
Computer | Profile Management\File system\Default Exclusions\UPM - !ctx_localappdata!\Microsoft\AppV | UPM - !ctx_localappdata!\Microsoft\AppV | HKLM\SOFTWARE\Policies\Citrix\UserProfileManagerHDX\DefaultSyncExclusionListDir | ExclusionDefaultDir07 (REG_DWORD) 0 = Disabled 1 = Enabled | ExclusionDefaultDir07 | Enabled This setting will be enabled. Disabled This setting will be disabled. | Disabled | Applies to: XenApp: 6.0, 6.5 ¦ Virtual Delivery Agent: 5.0, 5.2, 5.6, 7.0 Server OS, 7.0 Desktop OS, 7.1 Server OS, 7.1 Desktop OS, 7.5 Server OS, 7.5 Desktop OS, 7.6 Server OS, 7.6 Desktop OS, 7.7 Server OS, 7.7 Desktop OS, 7.8 Server OS, 7.8 Desktop OS, 7.9 Server OS, 7.9 Desktop OS, 7.11 Server OS, 7.11 Desktop OS, 7.12 Server OS, 7.12 Desktop OS, 7.13 Server OS, 7.13 Desktop OS, 7.14 Server OS, 7.14 Desktop OS, 7.15 Server OS, 7.15 Desktop OS |  | Default list of directories ignored during synchronization. If you disable this setting, folders are not excluded by default. If you do not configure this setting here, the value from the .ini file is used. If you do not configure this setting here or in the .ini file, folders are not excluded by default.
Computer | Profile Management\File system\Default Exclusions\UPM - !ctx_localappdata!\Microsoft\Messenger | UPM - !ctx_localappdata!\Microsoft\Messenger | HKLM\SOFTWARE\Policies\Citrix\UserProfileManagerHDX\DefaultSyncExclusionListDir | ExclusionDefaultDir08 (REG_DWORD) 0 = Disabled 1 = Enabled | ExclusionDefaultDir08 | Enabled This setting will be enabled. Disabled This setting will be disabled. | Disabled | Applies to: XenApp: 6.0, 6.5 ¦ Virtual Delivery Agent: 5.0, 5.2, 5.6, 7.0 Server OS, 7.0 Desktop OS, 7.1 Server OS, 7.1 Desktop OS, 7.5 Server OS, 7.5 Desktop OS, 7.6 Server OS, 7.6 Desktop OS, 7.7 Server OS, 7.7 Desktop OS, 7.8 Server OS, 7.8 Desktop OS, 7.9 Server OS, 7.9 Desktop OS, 7.11 Server OS, 7.11 Desktop OS, 7.12 Server OS, 7.12 Desktop OS, 7.13 Server OS, 7.13 Desktop OS, 7.14 Server OS, 7.14 Desktop OS, 7.15 Server OS, 7.15 Desktop OS |  | Default list of directories ignored during synchronization. If you disable this setting, folders are not excluded by default. If you do not configure this setting here, the value from the .ini file is used. If you do not configure this setting here or in the .ini file, folders are not excluded by default.
Computer | Profile Management\File system\Default Exclusions\UPM - !ctx_localappdata!\Microsoft\Office\15.0\Lync\Tracing | UPM - !ctx_localappdata!\Microsoft\Office\15.0\Lync\Tracing | HKLM\SOFTWARE\Policies\Citrix\UserProfileManagerHDX\DefaultSyncExclusionListDir | ExclusionDefaultDir09 (REG_DWORD) 0 = Disabled 1 = Enabled | ExclusionDefaultDir09 | Enabled This setting will be enabled. Disabled This setting will be disabled. | Disabled | Applies to: XenApp: 6.0, 6.5 ¦ Virtual Delivery Agent: 5.0, 5.2, 5.6, 7.0 Server OS, 7.0 Desktop OS, 7.1 Server OS, 7.1 Desktop OS, 7.5 Server OS, 7.5 Desktop OS, 7.6 Server OS, 7.6 Desktop OS, 7.7 Server OS, 7.7 Desktop OS, 7.8 Server OS, 7.8 Desktop OS, 7.9 Server OS, 7.9 Desktop OS, 7.11 Server OS, 7.11 Desktop OS, 7.12 Server OS, 7.12 Desktop OS, 7.13 Server OS, 7.13 Desktop OS, 7.14 Server OS, 7.14 Desktop OS, 7.15 Server OS, 7.15 Desktop OS |  | Default list of directories ignored during synchronization. If you disable this setting, folders are not excluded by default. If you do not configure this setting here, the value from the .ini file is used. If you do not configure this setting here or in the .ini file, folders are not excluded by default.
Computer | Profile Management\File system\Default Exclusions\UPM - !ctx_localappdata!\Microsoft\OneNote | UPM - !ctx_localappdata!\Microsoft\OneNote | HKLM\SOFTWARE\Policies\Citrix\UserProfileManagerHDX\DefaultSyncExclusionListDir | ExclusionDefaultDir10 (REG_DWORD) 0 = Disabled 1 = Enabled | ExclusionDefaultDir10 | Enabled This setting will be enabled. Disabled This setting will be disabled. | Disabled | Applies to: XenApp: 6.0, 6.5 ¦ Virtual Delivery Agent: 5.0, 5.2, 5.6, 7.0 Server OS, 7.0 Desktop OS, 7.1 Server OS, 7.1 Desktop OS, 7.5 Server OS, 7.5 Desktop OS, 7.6 Server OS, 7.6 Desktop OS, 7.7 Server OS, 7.7 Desktop OS, 7.8 Server OS, 7.8 Desktop OS, 7.9 Server OS, 7.9 Desktop OS, 7.11 Server OS, 7.11 Desktop OS, 7.12 Server OS, 7.12 Desktop OS, 7.13 Server OS, 7.13 Desktop OS, 7.14 Server OS, 7.14 Desktop OS, 7.15 Server OS, 7.15 Desktop OS |  | Default list of directories ignored during synchronization. If you disable this setting, folders are not excluded by default. If you do not configure this setting here, the value from the .ini file is used. If you do not configure this setting here or in the .ini file, folders are not excluded by default.
Computer | Profile Management\File system\Default Exclusions\UPM - !ctx_localappdata!\Microsoft\Outlook | UPM - !ctx_localappdata!\Microsoft\Outlook | HKLM\SOFTWARE\Policies\Citrix\UserProfileManagerHDX\DefaultSyncExclusionListDir | ExclusionDefaultDir11 (REG_DWORD) 0 = Disabled 1 = Enabled | ExclusionDefaultDir11 | Enabled This setting will be enabled. Disabled This setting will be disabled. | Disabled | Applies to: XenApp: 6.0, 6.5 ¦ Virtual Delivery Agent: 5.0, 5.2, 5.6, 7.0 Server OS, 7.0 Desktop OS, 7.1 Server OS, 7.1 Desktop OS, 7.5 Server OS, 7.5 Desktop OS, 7.6 Server OS, 7.6 Desktop OS, 7.7 Server OS, 7.7 Desktop OS, 7.8 Server OS, 7.8 Desktop OS, 7.9 Server OS, 7.9 Desktop OS, 7.11 Server OS, 7.11 Desktop OS, 7.12 Server OS, 7.12 Desktop OS, 7.13 Server OS, 7.13 Desktop OS, 7.14 Server OS, 7.14 Desktop OS, 7.15 Server OS, 7.15 Desktop OS |  | Default list of directories ignored during synchronization. If you disable this setting, folders are not excluded by default. If you do not configure this setting here, the value from the .ini file is used. If you do not configure this setting here or in the .ini file, folders are not excluded by default.
Computer | Profile Management\File system\Default Exclusions\UPM - !ctx_localappdata!\Microsoft\Terminal Server Client | UPM - !ctx_localappdata!\Microsoft\Terminal Server Client | HKLM\SOFTWARE\Policies\Citrix\UserProfileManagerHDX\DefaultSyncExclusionListDir | ExclusionDefaultDir12 (REG_DWORD) 0 = Disabled 1 = Enabled | ExclusionDefaultDir12 | Enabled This setting will be enabled. Disabled This setting will be disabled. | Disabled | Applies to: XenApp: 6.0, 6.5 ¦ Virtual Delivery Agent: 5.0, 5.2, 5.6, 7.0 Server OS, 7.0 Desktop OS, 7.1 Server OS, 7.1 Desktop OS, 7.5 Server OS, 7.5 Desktop OS, 7.6 Server OS, 7.6 Desktop OS, 7.7 Server OS, 7.7 Desktop OS, 7.8 Server OS, 7.8 Desktop OS, 7.9 Server OS, 7.9 Desktop OS, 7.11 Server OS, 7.11 Desktop OS, 7.12 Server OS, 7.12 Desktop OS, 7.13 Server OS, 7.13 Desktop OS, 7.14 Server OS, 7.14 Desktop OS, 7.15 Server OS, 7.15 Desktop OS |  | Default list of directories ignored during synchronization. If you disable this setting, folders are not excluded by default. If you do not configure this setting here, the value from the .ini file is used. If you do not configure this setting here or in the .ini file, folders are not excluded by default.
Computer | Profile Management\File system\Default Exclusions\UPM - !ctx_localappdata!\Microsoft\UEV | UPM - !ctx_localappdata!\Microsoft\UEV | HKLM\SOFTWARE\Policies\Citrix\UserProfileManagerHDX\DefaultSyncExclusionListDir | ExclusionDefaultDir13 (REG_DWORD) 0 = Disabled 1 = Enabled | ExclusionDefaultDir13 | Enabled This setting will be enabled. Disabled This setting will be disabled. | Disabled | Applies to: XenApp: 6.0, 6.5 ¦ Virtual Delivery Agent: 5.0, 5.2, 5.6, 7.0 Server OS, 7.0 Desktop OS, 7.1 Server OS, 7.1 Desktop OS, 7.5 Server OS, 7.5 Desktop OS, 7.6 Server OS, 7.6 Desktop OS, 7.7 Server OS, 7.7 Desktop OS, 7.8 Server OS, 7.8 Desktop OS, 7.9 Server OS, 7.9 Desktop OS, 7.11 Server OS, 7.11 Desktop OS, 7.12 Server OS, 7.12 Desktop OS, 7.13 Server OS, 7.13 Desktop OS, 7.14 Server OS, 7.14 Desktop OS, 7.15 Server OS, 7.15 Desktop OS |  | Default list of directories ignored during synchronization. If you disable this setting, folders are not excluded by default. If you do not configure this setting here, the value from the .ini file is used. If you do not configure this setting here or in the .ini file, folders are not excluded by default.
Computer | Profile Management\File system\Default Exclusions\UPM - !ctx_localappdata!\Microsoft\Windows Live | UPM - !ctx_localappdata!\Microsoft\Windows Live | HKLM\SOFTWARE\Policies\Citrix\UserProfileManagerHDX\DefaultSyncExclusionListDir | ExclusionDefaultDir14 (REG_DWORD) 0 = Disabled 1 = Enabled | ExclusionDefaultDir14 | Enabled This setting will be enabled. Disabled This setting will be disabled. | Disabled | Applies to: XenApp: 6.0, 6.5 ¦ Virtual Delivery Agent: 5.0, 5.2, 5.6, 7.0 Server OS, 7.0 Desktop OS, 7.1 Server OS, 7.1 Desktop OS, 7.5 Server OS, 7.5 Desktop OS, 7.6 Server OS, 7.6 Desktop OS, 7.7 Server OS, 7.7 Desktop OS, 7.8 Server OS, 7.8 Desktop OS, 7.9 Server OS, 7.9 Desktop OS, 7.11 Server OS, 7.11 Desktop OS, 7.12 Server OS, 7.12 Desktop OS, 7.13 Server OS, 7.13 Desktop OS, 7.14 Server OS, 7.14 Desktop OS, 7.15 Server OS, 7.15 Desktop OS |  | Default list of directories ignored during synchronization. If you disable this setting, folders are not excluded by default. If you do not configure this setting here, the value from the .ini file is used. If you do not configure this setting here or in the .ini file, folders are not excluded by default.
Computer | Profile Management\File system\Default Exclusions\UPM - !ctx_localappdata!\Microsoft\Windows Live Contacts | UPM - !ctx_localappdata!\Microsoft\Windows Live Contacts | HKLM\SOFTWARE\Policies\Citrix\UserProfileManagerHDX\DefaultSyncExclusionListDir | ExclusionDefaultDir15 (REG_DWORD) 0 = Disabled 1 = Enabled | ExclusionDefaultDir15 | Enabled This setting will be enabled. Disabled This setting will be disabled. | Disabled | Applies to: XenApp: 6.0, 6.5 ¦ Virtual Delivery Agent: 5.0, 5.2, 5.6, 7.0 Server OS, 7.0 Desktop OS, 7.1 Server OS, 7.1 Desktop OS, 7.5 Server OS, 7.5 Desktop OS, 7.6 Server OS, 7.6 Desktop OS, 7.7 Server OS, 7.7 Desktop OS, 7.8 Server OS, 7.8 Desktop OS, 7.9 Server OS, 7.9 Desktop OS, 7.11 Server OS, 7.11 Desktop OS, 7.12 Server OS, 7.12 Desktop OS, 7.13 Server OS, 7.13 Desktop OS, 7.14 Server OS, 7.14 Desktop OS, 7.15 Server OS, 7.15 Desktop OS |  | Default list of directories ignored during synchronization. If you disable this setting, folders are not excluded by default. If you do not configure this setting here, the value from the .ini file is used. If you do not configure this setting here or in the .ini file, folders are not excluded by default.
Computer | Profile Management\File system\Default Exclusions\UPM - !ctx_localappdata!\Microsoft\Windows\Application Shortcuts | UPM - !ctx_localappdata!\Microsoft\Windows\Application Shortcuts | HKLM\SOFTWARE\Policies\Citrix\UserProfileManagerHDX\DefaultSyncExclusionListDir | ExclusionDefaultDir16 (REG_DWORD) 0 = Disabled 1 = Enabled | ExclusionDefaultDir16 | Enabled This setting will be enabled. Disabled This setting will be disabled. | Disabled | Applies to: XenApp: 6.0, 6.5 ¦ Virtual Delivery Agent: 5.0, 5.2, 5.6, 7.0 Server OS, 7.0 Desktop OS, 7.1 Server OS, 7.1 Desktop OS, 7.5 Server OS, 7.5 Desktop OS, 7.6 Server OS, 7.6 Desktop OS, 7.7 Server OS, 7.7 Desktop OS, 7.8 Server OS, 7.8 Desktop OS, 7.9 Server OS, 7.9 Desktop OS, 7.11 Server OS, 7.11 Desktop OS, 7.12 Server OS, 7.12 Desktop OS, 7.13 Server OS, 7.13 Desktop OS, 7.14 Server OS, 7.14 Desktop OS, 7.15 Server OS, 7.15 Desktop OS |  | Default list of directories ignored during synchronization. If you disable this setting, folders are not excluded by default. If you do not configure this setting here, the value from the .ini file is used. If you do not configure this setting here or in the .ini file, folders are not excluded by default.
Computer | Profile Management\File system\Default Exclusions\UPM - !ctx_localappdata!\Microsoft\Windows\Burn | UPM - !ctx_localappdata!\Microsoft\Windows\Burn | HKLM\SOFTWARE\Policies\Citrix\UserProfileManagerHDX\DefaultSyncExclusionListDir | ExclusionDefaultDir17 (REG_DWORD) 0 = Disabled 1 = Enabled | ExclusionDefaultDir17 | Enabled This setting will be enabled. Disabled This setting will be disabled. | Disabled | Applies to: XenApp: 6.0, 6.5 ¦ Virtual Delivery Agent: 5.0, 5.2, 5.6, 7.0 Server OS, 7.0 Desktop OS, 7.1 Server OS, 7.1 Desktop OS, 7.5 Server OS, 7.5 Desktop OS, 7.6 Server OS, 7.6 Desktop OS, 7.7 Server OS, 7.7 Desktop OS, 7.8 Server OS, 7.8 Desktop OS, 7.9 Server OS, 7.9 Desktop OS, 7.11 Server OS, 7.11 Desktop OS, 7.12 Server OS, 7.12 Desktop OS, 7.13 Server OS, 7.13 Desktop OS, 7.14 Server OS, 7.14 Desktop OS, 7.15 Server OS, 7.15 Desktop OS |  | Default list of directories ignored during synchronization. If you disable this setting, folders are not excluded by default. If you do not configure this setting here, the value from the .ini file is used. If you do not configure this setting here or in the .ini file, folders are not excluded by default.
Computer | Profile Management\File system\Default Exclusions\UPM - !ctx_localappdata!\Microsoft\Windows\CD Burning | UPM - !ctx_localappdata!\Microsoft\Windows\CD Burning | HKLM\SOFTWARE\Policies\Citrix\UserProfileManagerHDX\DefaultSyncExclusionListDir | ExclusionDefaultDir18 (REG_DWORD) 0 = Disabled 1 = Enabled | ExclusionDefaultDir18 | Enabled This setting will be enabled. Disabled This setting will be disabled. | Disabled | Applies to: XenApp: 6.0, 6.5 ¦ Virtual Delivery Agent: 5.0, 5.2, 5.6, 7.0 Server OS, 7.0 Desktop OS, 7.1 Server OS, 7.1 Desktop OS, 7.5 Server OS, 7.5 Desktop OS, 7.6 Server OS, 7.6 Desktop OS, 7.7 Server OS, 7.7 Desktop OS, 7.8 Server OS, 7.8 Desktop OS, 7.9 Server OS, 7.9 Desktop OS, 7.11 Server OS, 7.11 Desktop OS, 7.12 Server OS, 7.12 Desktop OS, 7.13 Server OS, 7.13 Desktop OS, 7.14 Server OS, 7.14 Desktop OS, 7.15 Server OS, 7.15 Desktop OS |  | Default list of directories ignored during synchronization. If you disable this setting, folders are not excluded by default. If you do not configure this setting here, the value from the .ini file is used. If you do not configure this setting here or in the .ini file, folders are not excluded by default.
Computer | Profile Management\File system\Default Exclusions\UPM - !ctx_localappdata!\Microsoft\Windows\Notifications | UPM - !ctx_localappdata!\Microsoft\Windows\Notifications | HKLM\SOFTWARE\Policies\Citrix\UserProfileManagerHDX\DefaultSyncExclusionListDir | ExclusionDefaultDir19 (REG_DWORD) 0 = Disabled 1 = Enabled | ExclusionDefaultDir19 | Enabled This setting will be enabled. Disabled This setting will be disabled. | Disabled | Applies to: XenApp: 6.0, 6.5 ¦ Virtual Delivery Agent: 5.0, 5.2, 5.6, 7.0 Server OS, 7.0 Desktop OS, 7.1 Server OS, 7.1 Desktop OS, 7.5 Server OS, 7.5 Desktop OS, 7.6 Server OS, 7.6 Desktop OS, 7.7 Server OS, 7.7 Desktop OS, 7.8 Server OS, 7.8 Desktop OS, 7.9 Server OS, 7.9 Desktop OS, 7.11 Server OS, 7.11 Desktop OS, 7.12 Server OS, 7.12 Desktop OS, 7.13 Server OS, 7.13 Desktop OS, 7.14 Server OS, 7.14 Desktop OS, 7.15 Server OS, 7.15 Desktop OS |  | Default list of directories ignored during synchronization. If you disable this setting, folders are not excluded by default. If you do not configure this setting here, the value from the .ini file is used. If you do not configure this setting here or in the .ini file, folders are not excluded by default.
Computer | Profile Management\File system\Default Exclusions\UPM - !ctx_localappdata!\Packages | UPM - !ctx_localappdata!\Packages | HKLM\SOFTWARE\Policies\Citrix\UserProfileManagerHDX\DefaultSyncExclusionListDir | ExclusionDefaultDir20 (REG_DWORD) 0 = Disabled 1 = Enabled | ExclusionDefaultDir20 | Enabled This setting will be enabled. Disabled This setting will be disabled. | Disabled | Applies to: XenApp: 6.0, 6.5 ¦ Virtual Delivery Agent: 5.0, 5.2, 5.6, 7.0 Server OS, 7.0 Desktop OS, 7.1 Server OS, 7.1 Desktop OS, 7.5 Server OS, 7.5 Desktop OS, 7.6 Server OS, 7.6 Desktop OS, 7.7 Server OS, 7.7 Desktop OS, 7.8 Server OS, 7.8 Desktop OS, 7.9 Server OS, 7.9 Desktop OS, 7.11 Server OS, 7.11 Desktop OS, 7.12 Server OS, 7.12 Desktop OS, 7.13 Server OS, 7.13 Desktop OS, 7.14 Server OS, 7.14 Desktop OS, 7.15 Server OS, 7.15 Desktop OS |  | Default list of directories ignored during synchronization. If you disable this setting, folders are not excluded by default. If you do not configure this setting here, the value from the .ini file is used. If you do not configure this setting here or in the .ini file, folders are not excluded by default.
Computer | Profile Management\File system\Default Exclusions\UPM - !ctx_localappdata!\Sun | UPM - !ctx_localappdata!\Sun | HKLM\SOFTWARE\Policies\Citrix\UserProfileManagerHDX\DefaultSyncExclusionListDir | ExclusionDefaultDir21 (REG_DWORD) 0 = Disabled 1 = Enabled | ExclusionDefaultDir21 | Enabled This setting will be enabled. Disabled This setting will be disabled. | Disabled | Applies to: XenApp: 6.0, 6.5 ¦ Virtual Delivery Agent: 5.0, 5.2, 5.6, 7.0 Server OS, 7.0 Desktop OS, 7.1 Server OS, 7.1 Desktop OS, 7.5 Server OS, 7.5 Desktop OS, 7.6 Server OS, 7.6 Desktop OS, 7.7 Server OS, 7.7 Desktop OS, 7.8 Server OS, 7.8 Desktop OS, 7.9 Server OS, 7.9 Desktop OS, 7.11 Server OS, 7.11 Desktop OS, 7.12 Server OS, 7.12 Desktop OS, 7.13 Server OS, 7.13 Desktop OS, 7.14 Server OS, 7.14 Desktop OS, 7.15 Server OS, 7.15 Desktop OS |  | Default list of directories ignored during synchronization. If you disable this setting, folders are not excluded by default. If you do not configure this setting here, the value from the .ini file is used. If you do not configure this setting here or in the .ini file, folders are not excluded by default.
Computer | Profile Management\File system\Default Exclusions\UPM - !ctx_localappdata!\Windows Live | UPM - !ctx_localappdata!\Windows Live | HKLM\SOFTWARE\Policies\Citrix\UserProfileManagerHDX\DefaultSyncExclusionListDir | ExclusionDefaultDir22 (REG_DWORD) 0 = Disabled 1 = Enabled | ExclusionDefaultDir22 | Enabled This setting will be enabled. Disabled This setting will be disabled. | Disabled | Applies to: XenApp: 6.0, 6.5 ¦ Virtual Delivery Agent: 5.0, 5.2, 5.6, 7.0 Server OS, 7.0 Desktop OS, 7.1 Server OS, 7.1 Desktop OS, 7.5 Server OS, 7.5 Desktop OS, 7.6 Server OS, 7.6 Desktop OS, 7.7 Server OS, 7.7 Desktop OS, 7.8 Server OS, 7.8 Desktop OS, 7.9 Server OS, 7.9 Desktop OS, 7.11 Server OS, 7.11 Desktop OS, 7.12 Server OS, 7.12 Desktop OS, 7.13 Server OS, 7.13 Desktop OS, 7.14 Server OS, 7.14 Desktop OS, 7.15 Server OS, 7.15 Desktop OS |  | Default list of directories ignored during synchronization. If you disable this setting, folders are not excluded by default. If you do not configure this setting here, the value from the .ini file is used. If you do not configure this setting here or in the .ini file, folders are not excluded by default.
Computer | Profile Management\File system\Default Exclusions\UPM - !ctx_localsettings!\Temp | UPM - !ctx_localsettings!\Temp | HKLM\SOFTWARE\Policies\Citrix\UserProfileManagerHDX\DefaultSyncExclusionListDir | ExclusionDefaultDir23 (REG_DWORD) 0 = Disabled 1 = Enabled | ExclusionDefaultDir23 | Enabled This setting will be enabled. Disabled This setting will be disabled. | Disabled | Applies to: XenApp: 6.0, 6.5 ¦ Virtual Delivery Agent: 5.0, 5.2, 5.6, 7.0 Server OS, 7.0 Desktop OS, 7.1 Server OS, 7.1 Desktop OS, 7.5 Server OS, 7.5 Desktop OS, 7.6 Server OS, 7.6 Desktop OS, 7.7 Server OS, 7.7 Desktop OS, 7.8 Server OS, 7.8 Desktop OS, 7.9 Server OS, 7.9 Desktop OS, 7.11 Server OS, 7.11 Desktop OS, 7.12 Server OS, 7.12 Desktop OS, 7.13 Server OS, 7.13 Desktop OS, 7.14 Server OS, 7.14 Desktop OS, 7.15 Server OS, 7.15 Desktop OS |  | Default list of directories ignored during synchronization. If you disable this setting, folders are not excluded by default. If you do not configure this setting here, the value from the .ini file is used. If you do not configure this setting here or in the .ini file, folders are not excluded by default.
Computer | Profile Management\File system\Default Exclusions\UPM - !ctx_roamingappdata!\Microsoft\AppV\Client\Catalog | UPM - !ctx_roamingappdata!\Microsoft\AppV\Client\Catalog | HKLM\SOFTWARE\Policies\Citrix\UserProfileManagerHDX\DefaultSyncExclusionListDir | ExclusionDefaultDir24 (REG_DWORD) 0 = Disabled 1 = Enabled | ExclusionDefaultDir24 | Enabled This setting will be enabled. Disabled This setting will be disabled. | Disabled | Applies to: XenApp: 6.0, 6.5 ¦ Virtual Delivery Agent: 5.0, 5.2, 5.6, 7.0 Server OS, 7.0 Desktop OS, 7.1 Server OS, 7.1 Desktop OS, 7.5 Server OS, 7.5 Desktop OS, 7.6 Server OS, 7.6 Desktop OS, 7.7 Server OS, 7.7 Desktop OS, 7.8 Server OS, 7.8 Desktop OS, 7.9 Server OS, 7.9 Desktop OS, 7.11 Server OS, 7.11 Desktop OS, 7.12 Server OS, 7.12 Desktop OS, 7.13 Server OS, 7.13 Desktop OS, 7.14 Server OS, 7.14 Desktop OS, 7.15 Server OS, 7.15 Desktop OS |  | Default list of directories ignored during synchronization. If you disable this setting, folders are not excluded by default. If you do not configure this setting here, the value from the .ini file is used. If you do not configure this setting here or in the .ini file, folders are not excluded by default.
Computer | Profile Management\File system\Default Exclusions\UPM - !ctx_roamingappdata!\Sun\Java\Deployment\cache | UPM - !ctx_roamingappdata!\Sun\Java\Deployment\cache | HKLM\SOFTWARE\Policies\Citrix\UserProfileManagerHDX\DefaultSyncExclusionListDir | ExclusionDefaultDir25 (REG_DWORD) 0 = Disabled 1 = Enabled | ExclusionDefaultDir25 | Enabled This setting will be enabled. Disabled This setting will be disabled. | Disabled | Applies to: XenApp: 6.0, 6.5 ¦ Virtual Delivery Agent: 5.0, 5.2, 5.6, 7.0 Server OS, 7.0 Desktop OS, 7.1 Server OS, 7.1 Desktop OS, 7.5 Server OS, 7.5 Desktop OS, 7.6 Server OS, 7.6 Desktop OS, 7.7 Server OS, 7.7 Desktop OS, 7.8 Server OS, 7.8 Desktop OS, 7.9 Server OS, 7.9 Desktop OS, 7.11 Server OS, 7.11 Desktop OS, 7.12 Server OS, 7.12 Desktop OS, 7.13 Server OS, 7.13 Desktop OS, 7.14 Server OS, 7.14 Desktop OS, 7.15 Server OS, 7.15 Desktop OS |  | Default list of directories ignored during synchronization. If you disable this setting, folders are not excluded by default. If you do not configure this setting here, the value from the .ini file is used. If you do not configure this setting here or in the .ini file, folders are not excluded by default.
Computer | Profile Management\File system\Default Exclusions\UPM - !ctx_roamingappdata!\Sun\Java\Deployment\log | UPM - !ctx_roamingappdata!\Sun\Java\Deployment\log | HKLM\SOFTWARE\Policies\Citrix\UserProfileManagerHDX\DefaultSyncExclusionListDir | ExclusionDefaultDir26 (REG_DWORD) 0 = Disabled 1 = Enabled | ExclusionDefaultDir26 | Enabled This setting will be enabled. Disabled This setting will be disabled. | Disabled | Applies to: XenApp: 6.0, 6.5 ¦ Virtual Delivery Agent: 5.0, 5.2, 5.6, 7.0 Server OS, 7.0 Desktop OS, 7.1 Server OS, 7.1 Desktop OS, 7.5 Server OS, 7.5 Desktop OS, 7.6 Server OS, 7.6 Desktop OS, 7.7 Server OS, 7.7 Desktop OS, 7.8 Server OS, 7.8 Desktop OS, 7.9 Server OS, 7.9 Desktop OS, 7.11 Server OS, 7.11 Desktop OS, 7.12 Server OS, 7.12 Desktop OS, 7.13 Server OS, 7.13 Desktop OS, 7.14 Server OS, 7.14 Desktop OS, 7.15 Server OS, 7.15 Desktop OS |  | Default list of directories ignored during synchronization. If you disable this setting, folders are not excluded by default. If you do not configure this setting here, the value from the .ini file is used. If you do not configure this setting here or in the .ini file, folders are not excluded by default.
Computer | Profile Management\File system\Default Exclusions\UPM - !ctx_roamingappdata!\Sun\Java\Deployment\tmp | UPM - !ctx_roamingappdata!\Sun\Java\Deployment\tmp | HKLM\SOFTWARE\Policies\Citrix\UserProfileManagerHDX\DefaultSyncExclusionListDir | ExclusionDefaultDir27 (REG_DWORD) 0 = Disabled 1 = Enabled | ExclusionDefaultDir27 | Enabled This setting will be enabled. Disabled This setting will be disabled. | Disabled | Applies to: XenApp: 6.0, 6.5 ¦ Virtual Delivery Agent: 5.0, 5.2, 5.6, 7.0 Server OS, 7.0 Desktop OS, 7.1 Server OS, 7.1 Desktop OS, 7.5 Server OS, 7.5 Desktop OS, 7.6 Server OS, 7.6 Desktop OS, 7.7 Server OS, 7.7 Desktop OS, 7.8 Server OS, 7.8 Desktop OS, 7.9 Server OS, 7.9 Desktop OS, 7.11 Server OS, 7.11 Desktop OS, 7.12 Server OS, 7.12 Desktop OS, 7.13 Server OS, 7.13 Desktop OS, 7.14 Server OS, 7.14 Desktop OS, 7.15 Server OS, 7.15 Desktop OS |  | Default list of directories ignored during synchronization. If you disable this setting, folders are not excluded by default. If you do not configure this setting here, the value from the .ini file is used. If you do not configure this setting here or in the .ini file, folders are not excluded by default.
Computer | Profile Management\File system\Default Exclusions\UPM - $Recycle.Bin | UPM - $Recycle.Bin | HKLM\SOFTWARE\Policies\Citrix\UserProfileManagerHDX\DefaultSyncExclusionListDir | ExclusionDefaultDir28 (REG_DWORD) 0 = Disabled 1 = Enabled | ExclusionDefaultDir28 | Enabled This setting will be enabled. Disabled This setting will be disabled. | Disabled | Applies to: XenApp: 6.0, 6.5 ¦ Virtual Delivery Agent: 5.0, 5.2, 5.6, 7.0 Server OS, 7.0 Desktop OS, 7.1 Server OS, 7.1 Desktop OS, 7.5 Server OS, 7.5 Desktop OS, 7.6 Server OS, 7.6 Desktop OS, 7.7 Server OS, 7.7 Desktop OS, 7.8 Server OS, 7.8 Desktop OS, 7.9 Server OS, 7.9 Desktop OS, 7.11 Server OS, 7.11 Desktop OS, 7.12 Server OS, 7.12 Desktop OS, 7.13 Server OS, 7.13 Desktop OS, 7.14 Server OS, 7.14 Desktop OS, 7.15 Server OS, 7.15 Desktop OS |  | Default list of directories ignored during synchronization. If you disable this setting, folders are not excluded by default. If you do not configure this setting here, the value from the .ini file is used. If you do not configure this setting here or in the .ini file, folders are not excluded by default.
Computer | Profile Management\File system\Default Exclusions\UPM - AppData\LocalLow | UPM - AppData\LocalLow | HKLM\SOFTWARE\Policies\Citrix\UserProfileManagerHDX\DefaultSyncExclusionListDir | ExclusionDefaultDir29 (REG_DWORD) 0 = Disabled 1 = Enabled | ExclusionDefaultDir29 | Enabled This setting will be enabled. Disabled This setting will be disabled. | Disabled | Applies to: XenApp: 6.0, 6.5 ¦ Virtual Delivery Agent: 5.0, 5.2, 5.6, 7.0 Server OS, 7.0 Desktop OS, 7.1 Server OS, 7.1 Desktop OS, 7.5 Server OS, 7.5 Desktop OS, 7.6 Server OS, 7.6 Desktop OS, 7.7 Server OS, 7.7 Desktop OS, 7.8 Server OS, 7.8 Desktop OS, 7.9 Server OS, 7.9 Desktop OS, 7.11 Server OS, 7.11 Desktop OS, 7.12 Server OS, 7.12 Desktop OS, 7.13 Server OS, 7.13 Desktop OS, 7.14 Server OS, 7.14 Desktop OS, 7.15 Server OS, 7.15 Desktop OS |  | Default list of directories ignored during synchronization. If you disable this setting, folders are not excluded by default. If you do not configure this setting here, the value from the .ini file is used. If you do not configure this setting here or in the .ini file, folders are not excluded by default.
Computer | Profile Management\File system\Default Exclusions\UPM - Tracing | UPM - Tracing | HKLM\SOFTWARE\Policies\Citrix\UserProfileManagerHDX\DefaultSyncExclusionListDir | ExclusionDefaultDir30 (REG_DWORD) 0 = Disabled 1 = Enabled | ExclusionDefaultDir30 | Enabled This setting will be enabled. Disabled This setting will be disabled. | Disabled | Applies to: XenApp: 6.0, 6.5 ¦ Virtual Delivery Agent: 5.0, 5.2, 5.6, 7.0 Server OS, 7.0 Desktop OS, 7.1 Server OS, 7.1 Desktop OS, 7.5 Server OS, 7.5 Desktop OS, 7.6 Server OS, 7.6 Desktop OS, 7.7 Server OS, 7.7 Desktop OS, 7.8 Server OS, 7.8 Desktop OS, 7.9 Server OS, 7.9 Desktop OS, 7.11 Server OS, 7.11 Desktop OS, 7.12 Server OS, 7.12 Desktop OS, 7.13 Server OS, 7.13 Desktop OS, 7.14 Server OS, 7.14 Desktop OS, 7.15 Server OS, 7.15 Desktop OS |  | Default list of directories ignored during synchronization. If you disable this setting, folders are not excluded by default. If you do not configure this setting here, the value from the .ini file is used. If you do not configure this setting here or in the .ini file, folders are not excluded by default.
Computer | Profile Management\File system\Exclusions\Exclusion list - directories | Exclusion list - directories | HKLM\SOFTWARE\Policies\Citrix\UserProfileManagerHDX\SyncExclusionListDir | SyncExclusionListDir (REG_MULTI_SZ) Blank = Disabled Contains data = Enabled and data is path | ExclusionListSyncDir_Part | Enabled This setting will be enabled. List of directories that are ignored during synchronization Disabled This setting will be disabled. | Disabled | Applies to: XenApp: 6.0, 6.5 ¦ Virtual Delivery Agent: 5.0, 5.2, 5.6, 7.0 Server OS, 7.0 Desktop OS, 7.1 Server OS, 7.1 Desktop OS, 7.5 Server OS, 7.5 Desktop OS, 7.6 Server OS, 7.6 Desktop OS, 7.7 Server OS, 7.7 Desktop OS, 7.8 Server OS, 7.8 Desktop OS, 7.9 Server OS, 7.9 Desktop OS, 7.11 Server OS, 7.11 Desktop OS, 7.12 Server OS, 7.12 Desktop OS, 7.13 Server OS, 7.13 Desktop OS, 7.14 Server OS, 7.14 Desktop OS, 7.15 Server OS, 7.15 Desktop OS |  | List of directories that are ignored during synchronization. Folder names should be specified as paths relative to the user profile. Examples: Entering "Desktop" (without quotes) ignores the Desktop directory in the user profile. If this setting is disabled, no folders are excluded. If this setting is not configured here, the value from the .ini file is used. If this setting is not configured here or in the .ini file, no folders are excluded.
Computer | Profile Management\File system\Exclusions\Exclusion list - files | Exclusion list - files | HKLM\SOFTWARE\Policies\Citrix\UserProfileManagerHDX\SyncExclusionListFiles | SyncExclusionListFiles (REG_MULTI_SZ) Blank = Disabled Contains data = Enabled and data is path | ExclusionListSyncFiles_Part | Enabled This setting will be enabled. List of files that are ignored during synchronization Disabled This setting will be disabled. | Disabled | Applies to: XenApp: 6.0, 6.5 ¦ Virtual Delivery Agent: 5.0, 5.2, 5.6, 7.0 Server OS, 7.0 Desktop OS, 7.1 Server OS, 7.1 Desktop OS, 7.5 Server OS, 7.5 Desktop OS, 7.6 Server OS, 7.6 Desktop OS, 7.7 Server OS, 7.7 Desktop OS, 7.8 Server OS, 7.8 Desktop OS, 7.9 Server OS, 7.9 Desktop OS, 7.11 Server OS, 7.11 Desktop OS, 7.12 Server OS, 7.12 Desktop OS, 7.13 Server OS, 7.13 Desktop OS, 7.14 Server OS, 7.14 Desktop OS, 7.15 Server OS, 7.15 Desktop OS |  | List of files that are ignored during synchronization. File names should be specified as paths relative to the user profile. Wildcards are allowed. Wildcards are applied recursively. Examples: Desktop\Desktop.ini ignores the file Desktop.ini in the Desktop directory. AppData\*.tmp ignores all files with the extension .tmp in the directory AppData and its subfolders. If this setting is disabled, no files are excluded. If this setting is not configured here, the value from the .ini file is used. If this setting is not configured here or in the .ini file, no files are excluded.
Computer | Profile Management\File system\Synchronization\Directories to synchronize | Directories to synchronize | HKLM\SOFTWARE\Policies\Citrix\UserProfileManagerHDX\SyncDirList | SyncDirList (REG_MULTI_SZ) Blank = Disabled Contains data = Enabled and data is path | SyncDirList_Part | Enabled This setting will be enabled. List of folders Disabled This setting will be disabled. | Disabled | Applies to: XenApp: 6.0, 6.5 ¦ Virtual Delivery Agent: 5.0, 5.2, 5.6, 7.0 Server OS, 7.0 Desktop OS, 7.1 Server OS, 7.1 Desktop OS, 7.5 Server OS, 7.5 Desktop OS, 7.6 Server OS, 7.6 Desktop OS, 7.7 Server OS, 7.7 Desktop OS, 7.8 Server OS, 7.8 Desktop OS, 7.9 Server OS, 7.9 Desktop OS, 7.11 Server OS, 7.11 Desktop OS, 7.12 Server OS, 7.12 Desktop OS, 7.13 Server OS, 7.13 Desktop OS, 7.14 Server OS, 7.14 Desktop OS, 7.15 Server OS, 7.15 Desktop OS |  | Profile management synchronizes each user's entire profile between the system it is installed on and the user store. It is not necessary to include subfolders of the user profile by adding them to this list. In addition, it allows for the inclusion of directories below excluded folders. Paths on this list should be relative to the user profile. Examples: Desktop\exclude\include specifies the subfolder include of the folder Desktop\exclude. Disabling this setting has the same effect as enabling it and configuring an empty list. If this setting is not configured here, the value from the .ini file is used. If this setting is not configured here or in the .ini file, only non-excluded folders in the user profile are synchronized.
Computer | Profile Management\File system\Synchronization\Files to synchronize | Files to synchronize | HKLM\SOFTWARE\Policies\Citrix\UserProfileManagerHDX\SyncFileList | SyncFileList (REG_MULTI_SZ) Blank = Disabled Contains data = Enabled and data is path | SyncFileList_Part | Enabled This setting will be enabled. List of files Disabled This setting will be disabled. | Disabled | Applies to: XenApp: 6.0, 6.5 ¦ Virtual Delivery Agent: 5.0, 5.2, 5.6, 7.0 Server OS, 7.0 Desktop OS, 7.1 Server OS, 7.1 Desktop OS, 7.5 Server OS, 7.5 Desktop OS, 7.6 Server OS, 7.6 Desktop OS, 7.7 Server OS, 7.7 Desktop OS, 7.8 Server OS, 7.8 Desktop OS, 7.9 Server OS, 7.9 Desktop OS, 7.11 Server OS, 7.11 Desktop OS, 7.12 Server OS, 7.12 Desktop OS, 7.13 Server OS, 7.13 Desktop OS, 7.14 Server OS, 7.14 Desktop OS, 7.15 Server OS, 7.15 Desktop OS |  | Profile management synchronizes each user's entire profile between the system it is installed on and the user store. It is not necessary to include files in the user profile by adding them to this list. This setting allows for the inclusion of files below excluded folders. Paths on this list should be relative to the user profile. Wildcards can be used but are only allowed for file names. Wildcards cannot be nested and are applied recursively Examples: AppData\Local\Microsoft\Office\Access.qat specifies a file below a folder excluded in the default configuration. AppData\Local\MyApp\*.cfg specifies all files with the extension .cfg in the profile folder AppData\Local\MyApp and its subfolders. Disabling this setting has the same effect as enabling it and configuring an empty list. If this setting is not configured here, the value from the .ini file is used. If this setting is not configured here or in the .ini file, only non-excluded files in the user profile are synchronized.
Computer | Profile Management\File system\Synchronization\Folders to mirror | Folders to mirror | HKLM\SOFTWARE\Policies\Citrix\UserProfileManagerHDX\MirrorFoldersList | MirrorFoldersList (REG_MULTI_SZ) Blank = Disabled Contains data = Enabled and data is path | MirrorFoldersList_Part | Enabled This setting will be enabled. List of folders Disabled This setting will be disabled. | Disabled | Applies to: XenApp: 6.0, 6.5 ¦ Virtual Delivery Agent: 5.0, 5.2, 5.6, 7.0 Server OS, 7.0 Desktop OS, 7.1 Server OS, 7.1 Desktop OS, 7.5 Server OS, 7.5 Desktop OS, 7.6 Server OS, 7.6 Desktop OS, 7.7 Server OS, 7.7 Desktop OS, 7.8 Server OS, 7.8 Desktop OS, 7.9 Server OS, 7.9 Desktop OS, 7.11 Server OS, 7.11 Desktop OS, 7.12 Server OS, 7.12 Desktop OS, 7.13 Server OS, 7.13 Desktop OS, 7.14 Server OS, 7.14 Desktop OS, 7.15 Server OS, 7.15 Desktop OS |  | Profile management can mirror a folder relative to the profile's root folder. Use this setting for files whose contents index data and where separate instances of the data are likely to exist. For example, you can mirror the Internet Explorer cookies folder so that index.dat is synchronized with the cookies that it indexes. Be aware that, in these situations the "last write wins" so files in mirrored folders that have been modified in more than one session will be overwritten by the last update, resulting in loss of profile changes.
Computer | Profile Management\Log settings\Active Directory actions | Active Directory actions | HKLM\SOFTWARE\Policies\Citrix\UserProfileManagerHDX | LogLevelActiveDirectoryActions (REG_DWORD) 0 = Disabled 1 = Enabled | LogLevel_ActiveDirectoryActions | Enabled This setting will be enabled. Disabled This setting will be disabled. | Disabled | Applies to: XenApp: 6.0, 6.5 ¦ Virtual Delivery Agent: 5.0, 5.2, 5.6, 7.0 Server OS, 7.0 Desktop OS, 7.1 Server OS, 7.1 Desktop OS, 7.5 Server OS, 7.5 Desktop OS, 7.6 Server OS, 7.6 Desktop OS, 7.7 Server OS, 7.7 Desktop OS, 7.8 Server OS, 7.8 Desktop OS, 7.9 Server OS, 7.9 Desktop OS, 7.11 Server OS, 7.11 Desktop OS, 7.12 Server OS, 7.12 Desktop OS, 7.13 Server OS, 7.13 Desktop OS, 7.14 Server OS, 7.14 Desktop OS, 7.15 Server OS, 7.15 Desktop OS |  | Detailed log settings. Define events or actions which Profile management logs in depth. If this setting is not configured here, Profile management uses the settings from the .ini file. If this setting is not configured here or in the .ini file, errors and general information are logged.
Computer | Profile Management\Log settings\Common information | Common information | HKLM\SOFTWARE\Policies\Citrix\UserProfileManagerHDX | LogLevelInformation (REG_DWORD) 0 = Disabled 1 = Enabled | LogLevel_Information | Enabled This setting will be enabled. Disabled This setting will be disabled. | Disabled | Applies to: XenApp: 6.0, 6.5 ¦ Virtual Delivery Agent: 5.0, 5.2, 5.6, 7.0 Server OS, 7.0 Desktop OS, 7.1 Server OS, 7.1 Desktop OS, 7.5 Server OS, 7.5 Desktop OS, 7.6 Server OS, 7.6 Desktop OS, 7.7 Server OS, 7.7 Desktop OS, 7.8 Server OS, 7.8 Desktop OS, 7.9 Server OS, 7.9 Desktop OS, 7.11 Server OS, 7.11 Desktop OS, 7.12 Server OS, 7.12 Desktop OS, 7.13 Server OS, 7.13 Desktop OS, 7.14 Server OS, 7.14 Desktop OS, 7.15 Server OS, 7.15 Desktop OS |  | Detailed log settings. Define events or actions which Profile management logs in depth. If this setting is not configured here, Profile management uses the settings from the .ini file. If this setting is not configured here or in the .ini file, errors and general information are logged.
Computer | Profile Management\Log settings\Common warnings | Common warnings | HKLM\SOFTWARE\Policies\Citrix\UserProfileManagerHDX | LogLevelWarnings (REG_DWORD) 0 = Disabled 1 = Enabled | LogLevel_Warnings | Enabled This setting will be enabled. Disabled This setting will be disabled. | Disabled | Applies to: XenApp: 6.0, 6.5 ¦ Virtual Delivery Agent: 5.0, 5.2, 5.6, 7.0 Server OS, 7.0 Desktop OS, 7.1 Server OS, 7.1 Desktop OS, 7.5 Server OS, 7.5 Desktop OS, 7.6 Server OS, 7.6 Desktop OS, 7.7 Server OS, 7.7 Desktop OS, 7.8 Server OS, 7.8 Desktop OS, 7.9 Server OS, 7.9 Desktop OS, 7.11 Server OS, 7.11 Desktop OS, 7.12 Server OS, 7.12 Desktop OS, 7.13 Server OS, 7.13 Desktop OS, 7.14 Server OS, 7.14 Desktop OS, 7.15 Server OS, 7.15 Desktop OS |  | Detailed log settings. Define events or actions which Profile management logs in depth. If this setting is not configured here, Profile management uses the settings from the .ini file. If this setting is not configured here or in the .ini file, errors and general information are logged.
Computer | Profile Management\Log settings\Enable logging | Enable logging | HKLM\SOFTWARE\Policies\Citrix\UserProfileManagerHDX | LoggingEnabled (REG_DWORD) 0 = Disabled 1 = Enabled | DebugMode | Enabled This setting will be enabled. Disabled This setting will be disabled. | Disabled | Applies to: XenApp: 6.0, 6.5 ¦ Virtual Delivery Agent: 5.0, 5.2, 5.6, 7.0 Server OS, 7.0 Desktop OS, 7.1 Server OS, 7.1 Desktop OS, 7.5 Server OS, 7.5 Desktop OS, 7.6 Server OS, 7.6 Desktop OS, 7.7 Server OS, 7.7 Desktop OS, 7.8 Server OS, 7.8 Desktop OS, 7.9 Server OS, 7.9 Desktop OS, 7.11 Server OS, 7.11 Desktop OS, 7.12 Server OS, 7.12 Desktop OS, 7.13 Server OS, 7.13 Desktop OS, 7.14 Server OS, 7.14 Desktop OS, 7.15 Server OS, 7.15 Desktop OS |  | Activation of this setting enables debug mode (verbose logging). In debug mode, extensive status information is logged in the log files in "%SystemRoot%\System32\Logfiles\UserProfileManager". If this setting is disabled only errors are logged. If this setting is not configured here, the value from the .ini file is used. If this setting is not configured here or in the .ini file, only errors are logged.
Computer | Profile Management\Log settings\File system actions | File system actions | HKLM\SOFTWARE\Policies\Citrix\UserProfileManagerHDX | LogLevelFileSystemActions (REG_DWORD) 0 = Disabled 1 = Enabled | LogLevel_FileSystemActions | Enabled This setting will be enabled. Disabled This setting will be disabled. | Disabled | Applies to: XenApp: 6.0, 6.5 ¦ Virtual Delivery Agent: 5.0, 5.2, 5.6, 7.0 Server OS, 7.0 Desktop OS, 7.1 Server OS, 7.1 Desktop OS, 7.5 Server OS, 7.5 Desktop OS, 7.6 Server OS, 7.6 Desktop OS, 7.7 Server OS, 7.7 Desktop OS, 7.8 Server OS, 7.8 Desktop OS, 7.9 Server OS, 7.9 Desktop OS, 7.11 Server OS, 7.11 Desktop OS, 7.12 Server OS, 7.12 Desktop OS, 7.13 Server OS, 7.13 Desktop OS, 7.14 Server OS, 7.14 Desktop OS, 7.15 Server OS, 7.15 Desktop OS |  | Detailed log settings. Define events or actions which Profile management logs in depth. If this setting is not configured here, Profile management uses the settings from the .ini file. If this setting is not configured here or in the .ini file, errors and general information are logged.
Computer | Profile Management\Log settings\File system notifications | File system notifications | HKLM\SOFTWARE\Policies\Citrix\UserProfileManagerHDX | LogLevelFileSystemNotification (REG_DWORD) 0 = Disabled 1 = Enabled | LogLevel_FileSystemNotification | Enabled This setting will be enabled. Disabled This setting will be disabled. | Disabled | Applies to: XenApp: 6.0, 6.5 ¦ Virtual Delivery Agent: 5.0, 5.2, 5.6, 7.0 Server OS, 7.0 Desktop OS, 7.1 Server OS, 7.1 Desktop OS, 7.5 Server OS, 7.5 Desktop OS, 7.6 Server OS, 7.6 Desktop OS, 7.7 Server OS, 7.7 Desktop OS, 7.8 Server OS, 7.8 Desktop OS, 7.9 Server OS, 7.9 Desktop OS, 7.11 Server OS, 7.11 Desktop OS, 7.12 Server OS, 7.12 Desktop OS, 7.13 Server OS, 7.13 Desktop OS, 7.14 Server OS, 7.14 Desktop OS, 7.15 Server OS, 7.15 Desktop OS |  | Detailed log settings. Define events or actions which Profile management logs in depth. If this setting is not configured here, Profile management uses the settings from the .ini file. If this setting is not configured here or in the .ini file, errors and general information are logged.
Computer | Profile Management\Log settings\Logoff | Logoff | HKLM\SOFTWARE\Policies\Citrix\UserProfileManagerHDX | LogLevelLogoff (REG_DWORD) 0 = Disabled 1 = Enabled | LogLevel_Logoff | Enabled This setting will be enabled. Disabled This setting will be disabled. | Disabled | Applies to: XenApp: 6.0, 6.5 ¦ Virtual Delivery Agent: 5.0, 5.2, 5.6, 7.0 Server OS, 7.0 Desktop OS, 7.1 Server OS, 7.1 Desktop OS, 7.5 Server OS, 7.5 Desktop OS, 7.6 Server OS, 7.6 Desktop OS, 7.7 Server OS, 7.7 Desktop OS, 7.8 Server OS, 7.8 Desktop OS, 7.9 Server OS, 7.9 Desktop OS, 7.11 Server OS, 7.11 Desktop OS, 7.12 Server OS, 7.12 Desktop OS, 7.13 Server OS, 7.13 Desktop OS, 7.14 Server OS, 7.14 Desktop OS, 7.15 Server OS, 7.15 Desktop OS |  | Detailed log settings. Define events or actions which Profile management logs in depth. If this setting is not configured here, Profile management uses the settings from the .ini file. If this setting is not configured here or in the .ini file, errors and general information are logged.
Computer | Profile Management\Log settings\Logon | Logon | HKLM\SOFTWARE\Policies\Citrix\UserProfileManagerHDX | LogLevelLogon (REG_DWORD) 0 = Disabled 1 = Enabled | LogLevel_Logon | Enabled This setting will be enabled. Disabled This setting will be disabled. | Disabled | Applies to: XenApp: 6.0, 6.5 ¦ Virtual Delivery Agent: 5.0, 5.2, 5.6, 7.0 Server OS, 7.0 Desktop OS, 7.1 Server OS, 7.1 Desktop OS, 7.5 Server OS, 7.5 Desktop OS, 7.6 Server OS, 7.6 Desktop OS, 7.7 Server OS, 7.7 Desktop OS, 7.8 Server OS, 7.8 Desktop OS, 7.9 Server OS, 7.9 Desktop OS, 7.11 Server OS, 7.11 Desktop OS, 7.12 Server OS, 7.12 Desktop OS, 7.13 Server OS, 7.13 Desktop OS, 7.14 Server OS, 7.14 Desktop OS, 7.15 Server OS, 7.15 Desktop OS |  | Detailed log settings. Define events or actions which Profile management logs in depth. If this setting is not configured here, Profile management uses the settings from the .ini file. If this setting is not configured here or in the .ini file, errors and general information are logged.
Computer | Profile Management\Log settings\Maximum size of the log file | Maximum size of the log file | HKLM\SOFTWARE\Policies\Citrix\UserProfileManagerHDX | MaxLogSize (REG_DWORD) | MaxLogSize_Part | Numeric value for bytes | 1048576 | Applies to: XenApp: 6.0, 6.5 ¦ Virtual Delivery Agent: 5.0, 5.2, 5.6, 7.0 Server OS, 7.0 Desktop OS, 7.1 Server OS, 7.1 Desktop OS, 7.5 Server OS, 7.5 Desktop OS, 7.6 Server OS, 7.6 Desktop OS, 7.7 Server OS, 7.7 Desktop OS, 7.8 Server OS, 7.8 Desktop OS, 7.9 Server OS, 7.9 Desktop OS, 7.11 Server OS, 7.11 Desktop OS, 7.12 Server OS, 7.12 Desktop OS, 7.13 Server OS, 7.13 Desktop OS, 7.14 Server OS, 7.14 Desktop OS, 7.15 Server OS, 7.15 Desktop OS |  | Sets the maximum size of the log file in bytes. If the log file grows beyond this size an existing backup of the file (.bak) is deleted, the log file is renamed to .bak, and a new log file is created. The log file is created in "%SystemRoot%\System32\Logfiles\UserProfileManager". If this setting is disabled, the default value of 1 MB is used. If this setting is not configured here, the value from the .ini file is used. If this setting is not configured here or in the .ini file, the default of 1 MB is used.
Computer | Profile Management\Log settings\Path to log file | Path to log file | HKLM\SOFTWARE\Policies\Citrix\UserProfileManagerHDX | PathToLogFile (REG_SZ) Blank = Disabled Contains data = Enabled and data is path | DebugFilePath_Part | Enabled This setting will be enabled. Enter a new path Disabled This setting will be disabled. | Disabled | Applies to: XenApp: 6.0, 6.5 ¦ Virtual Delivery Agent: 5.0, 5.2, 5.6, 7.0 Server OS, 7.0 Desktop OS, 7.1 Server OS, 7.1 Desktop OS, 7.5 Server OS, 7.5 Desktop OS, 7.6 Server OS, 7.6 Desktop OS, 7.7 Server OS, 7.7 Desktop OS, 7.8 Server OS, 7.8 Desktop OS, 7.9 Server OS, 7.9 Desktop OS, 7.11 Server OS, 7.11 Desktop OS, 7.12 Server OS, 7.12 Desktop OS, 7.13 Server OS, 7.13 Desktop OS, 7.14 Server OS, 7.14 Desktop OS, 7.15 Server OS, 7.15 Desktop OS |  | Sets an alternative path to which the log files are saved. The path can point to a local drive or a remote, network-based one (a UNC path). Remote paths can be useful in large, distributed environments but they can create significant network traffic, which may be inappropriate for log files. For provisioned, virtual machines with a persistent hard drive, set a local path to that drive. This ensures log files are preserved when the machine restarts. For virtual machines without a persistent hard drive, setting a UNC path allows you to retain the log files but the system account for the machines must have write access to the UNC share. Use a local path for any laptops managed by the offline profiles feature. Examples: D:\LogFiles\ProfileManagement \\servername\LogFiles\ProfileManagement If this setting is not configured here, the value from the .ini file is used. If this setting is not configured here or in the .ini file, the default location is used. If a UNC path is used for log files then Citrix recommends that an appropriate access control list is applied to the log file folder to ensure that only authorized user or computer accounts can access the stored files.
Computer | Profile Management\Log settings\Personalized user information | Personalized user information | HKLM\SOFTWARE\Policies\Citrix\UserProfileManagerHDX | LogLevelUserName (REG_DWORD) 0 = Disabled 1 = Enabled | LogLevel_UserName | Enabled This setting will be enabled. Disabled This setting will be disabled. | Disabled | Applies to: XenApp: 6.0, 6.5 ¦ Virtual Delivery Agent: 5.0, 5.2, 5.6, 7.0 Server OS, 7.0 Desktop OS, 7.1 Server OS, 7.1 Desktop OS, 7.5 Server OS, 7.5 Desktop OS, 7.6 Server OS, 7.6 Desktop OS, 7.7 Server OS, 7.7 Desktop OS, 7.8 Server OS, 7.8 Desktop OS, 7.9 Server OS, 7.9 Desktop OS, 7.11 Server OS, 7.11 Desktop OS, 7.12 Server OS, 7.12 Desktop OS, 7.13 Server OS, 7.13 Desktop OS, 7.14 Server OS, 7.14 Desktop OS, 7.15 Server OS, 7.15 Desktop OS |  | Detailed log settings. Define events or actions which Profile management logs in depth. If this setting is not configured here, Profile management uses the settings from the .ini file. If this setting is not configured here or in the .ini file, errors and general information are logged.
Computer | Profile Management\Log settings\Policy values at logon and logoff | Policy values at logon and logoff | HKLM\SOFTWARE\Policies\Citrix\UserProfileManagerHDX | LogLevelPolicyUserLogon (REG_DWORD) 0 = Disabled 1 = Enabled | LogLevel_PolicyUserLogon | Enabled This setting will be enabled. Disabled This setting will be disabled. | Disabled | Applies to: XenApp: 6.0, 6.5 ¦ Virtual Delivery Agent: 5.0, 5.2, 5.6, 7.0 Server OS, 7.0 Desktop OS, 7.1 Server OS, 7.1 Desktop OS, 7.5 Server OS, 7.5 Desktop OS, 7.6 Server OS, 7.6 Desktop OS, 7.7 Server OS, 7.7 Desktop OS, 7.8 Server OS, 7.8 Desktop OS, 7.9 Server OS, 7.9 Desktop OS, 7.11 Server OS, 7.11 Desktop OS, 7.12 Server OS, 7.12 Desktop OS, 7.13 Server OS, 7.13 Desktop OS, 7.14 Server OS, 7.14 Desktop OS, 7.15 Server OS, 7.15 Desktop OS |  | Detailed log settings. Define events or actions which Profile management logs in depth. If this setting is not configured here, Profile management uses the settings from the .ini file. If this setting is not configured here or in the .ini file, errors and general information are logged.
Computer | Profile Management\Log settings\Registry actions | Registry actions | HKLM\SOFTWARE\Policies\Citrix\UserProfileManagerHDX | LogLevelRegistryActions (REG_DWORD) 0 = Disabled 1 = Enabled | LogLevel_RegistryActions | Enabled This setting will be enabled. Disabled This setting will be disabled. | Disabled | Applies to: XenApp: 6.0, 6.5 ¦ Virtual Delivery Agent: 5.0, 5.2, 5.6, 7.0 Server OS, 7.0 Desktop OS, 7.1 Server OS, 7.1 Desktop OS, 7.5 Server OS, 7.5 Desktop OS, 7.6 Server OS, 7.6 Desktop OS, 7.7 Server OS, 7.7 Desktop OS, 7.8 Server OS, 7.8 Desktop OS, 7.9 Server OS, 7.9 Desktop OS, 7.11 Server OS, 7.11 Desktop OS, 7.12 Server OS, 7.12 Desktop OS, 7.13 Server OS, 7.13 Desktop OS, 7.14 Server OS, 7.14 Desktop OS, 7.15 Server OS, 7.15 Desktop OS |  | Detailed log settings. Define events or actions which Profile management logs in depth. If this setting is not configured here, Profile management uses the settings from the .ini file. If this setting is not configured here or in the .ini file, errors and general information are logged.
Computer | Profile Management\Log settings\Registry differences at logoff | Registry differences at logoff | HKLM\SOFTWARE\Policies\Citrix\UserProfileManagerHDX | LogLevelRegistryDifference (REG_DWORD) 0 = Disabled 1 = Enabled | LogLevel_RegistryDifference | Enabled This setting will be enabled. Disabled This setting will be disabled. | Disabled | Applies to: XenApp: 6.0, 6.5 ¦ Virtual Delivery Agent: 5.0, 5.2, 5.6, 7.0 Server OS, 7.0 Desktop OS, 7.1 Server OS, 7.1 Desktop OS, 7.5 Server OS, 7.5 Desktop OS, 7.6 Server OS, 7.6 Desktop OS, 7.7 Server OS, 7.7 Desktop OS, 7.8 Server OS, 7.8 Desktop OS, 7.9 Server OS, 7.9 Desktop OS, 7.11 Server OS, 7.11 Desktop OS, 7.12 Server OS, 7.12 Desktop OS, 7.13 Server OS, 7.13 Desktop OS, 7.14 Server OS, 7.14 Desktop OS, 7.15 Server OS, 7.15 Desktop OS |  | Detailed log settings. Define events or actions which Profile management logs in depth. If this setting is not configured here, Profile management uses the settings from the .ini file. If this setting is not configured here or in the .ini file, errors and general information are logged.
Computer | Profile Management\Profile handling\Delay before deleting cached profiles | Delay before deleting cached profiles | HKLM\SOFTWARE\Policies\Citrix\UserProfileManagerHDX | ProfileDeleteDelay (REG_DWORD) | ProfileDeleteDelay_Part | Numeric value for seconds | 0 | Applies to: XenApp: 6.0, 6.5 ¦ Virtual Delivery Agent: 5.0, 5.2, 5.6, 7.0 Server OS, 7.0 Desktop OS, 7.1 Server OS, 7.1 Desktop OS, 7.5 Server OS, 7.5 Desktop OS, 7.6 Server OS, 7.6 Desktop OS, 7.7 Server OS, 7.7 Desktop OS, 7.8 Server OS, 7.8 Desktop OS, 7.9 Server OS, 7.9 Desktop OS, 7.11 Server OS, 7.11 Desktop OS, 7.12 Server OS, 7.12 Desktop OS, 7.13 Server OS, 7.13 Desktop OS, 7.14 Server OS, 7.14 Desktop OS, 7.15 Server OS, 7.15 Desktop OS |  | Works only if "Delete locally cached profiles on logoff" is enabled. Sets an optional extension to the delay before locally cached profiles are deleted at logoff. A value of 0 deletes the profiles immediately during logoff processing. Checks take place every minute, so a value of 60 ensures that profiles are deleted between one and two minutes after users have logged off (depending on when the last check took place). Extending the delay is useful if you know that a process keeps files or the user registry hive open during logoff. With large profiles, this can also speed up logoff. If this policy is not configured here, the value from the .ini file is used. If this policy is not configured here or in the .ini file, profiles are deleted immediately.
Computer | Profile Management\Profile handling\Delete locally cached profiles on logoff | Delete locally cached profiles on logoff | HKLM\SOFTWARE\Policies\Citrix\UserProfileManagerHDX | DeleteCachedProfilesOnLogoff (REG_DWORD) 0 = Disabled 1 = Enabled | DeleteCachedProfilesOnLogoff | Enabled This setting will be enabled. Disabled This setting will be disabled. | Disabled | Applies to: XenApp: 6.0, 6.5 ¦ Virtual Delivery Agent: 5.0, 5.2, 5.6, 7.0 Server OS, 7.0 Desktop OS, 7.1 Server OS, 7.1 Desktop OS, 7.5 Server OS, 7.5 Desktop OS, 7.6 Server OS, 7.6 Desktop OS, 7.7 Server OS, 7.7 Desktop OS, 7.8 Server OS, 7.8 Desktop OS, 7.9 Server OS, 7.9 Desktop OS, 7.11 Server OS, 7.11 Desktop OS, 7.12 Server OS, 7.12 Desktop OS, 7.13 Server OS, 7.13 Desktop OS, 7.14 Server OS, 7.14 Desktop OS, 7.15 Server OS, 7.15 Desktop OS |  | Specifies whether locally cached profiles are deleted after logoff. If this setting is enabled, a user's local profile cache is deleted after they have logged off. This is recommended for terminal servers. If this setting is disabled cached profiles are not deleted. If this setting is not configured here, the value from the .ini file is used. If this setting is not configured here or in the .ini file, cached profiles are not deleted.
Computer | Profile Management\Profile handling\Local profile conflict handling | Local profile conflict handling | HKLM\SOFTWARE\Policies\Citrix\UserProfileManagerHDX | LocalProfileConflictHandling (REG_DWORD) 1 = Use local profile 2 = Delete local profile 3 Rename local profile | LocalProfileConflictHandling_Part | "Use" = "Use local profile" "Delete" = "Delete local profile" "Rename" = "Rename local profile" | Use local profile | Applies to: XenApp: 6.0, 6.5 ¦ Virtual Delivery Agent: 5.0, 5.2, 5.6, 7.0 Server OS, 7.0 Desktop OS, 7.1 Server OS, 7.1 Desktop OS, 7.5 Server OS, 7.5 Desktop OS, 7.6 Server OS, 7.6 Desktop OS, 7.7 Server OS, 7.7 Desktop OS, 7.8 Server OS, 7.8 Desktop OS, 7.9 Server OS, 7.9 Desktop OS, 7.11 Server OS, 7.11 Desktop OS, 7.12 Server OS, 7.12 Desktop OS, 7.13 Server OS, 7.13 Desktop OS, 7.14 Server OS, 7.14 Desktop OS, 7.15 Server OS, 7.15 Desktop OS |  | This setting configures what Profile management does if both a profile in the user store and a local Windows user profile (not a Citrix user profile) exist. If this setting is disabled or set to the default value of "use local profile", Profile management uses the local profile, but does not change it in any way. If this setting is set to "Delete local profile", Profile management deletes the local Windows user profile, and then imports the Citrix user profile from the user store. If this setting is set to "Rename local profile", Profile management renames the local Windows user profile (in order to back it up) and then imports the profile from the user store. If this setting is not configured here, the value from the .ini file is used. If this setting is not configured here or in the .ini file, existing local profiles are used.
Computer | Profile Management\Profile handling\Migration of existing profiles | Migration of existing profiles | HKLM\SOFTWARE\Policies\Citrix\UserProfileManagerHDX | MigrateWindowsProfilesToUserStore (REG_DWORD) 1 = Local and Roaming 2 = Local 3 = Roaming 4 = None | MigrateWindowsProfilesToUserStore_Part | "All" = "Local and Roaming" "Local" = "Local" "Roaming" = "Roaming" "None" = "None" | Local and Roaming | Applies to: XenApp: 6.0, 6.5 ¦ Virtual Delivery Agent: 5.0, 5.2, 5.6, 7.0 Server OS, 7.0 Desktop OS, 7.1 Server OS, 7.1 Desktop OS, 7.5 Server OS, 7.5 Desktop OS, 7.6 Server OS, 7.6 Desktop OS, 7.7 Server OS, 7.7 Desktop OS, 7.8 Server OS, 7.8 Desktop OS, 7.9 Server OS, 7.9 Desktop OS, 7.11 Server OS, 7.11 Desktop OS, 7.12 Server OS, 7.12 Desktop OS, 7.13 Server OS, 7.13 Desktop OS, 7.14 Server OS, 7.14 Desktop OS, 7.15 Server OS, 7.15 Desktop OS |  | Profile management can migrate existing profiles "on the fly" during logon if the user has no profile in the user store. The following event takes place during logon: if an existing Windows profile is found and the user does not yet have a Citrix user profile in the user store, the Windows profile is migrated (copied) to the user store on the fly. After this process, the user store profile is used by Profile management in the current and any other session configured with the path to the same user store. If this setting is enabled, profile migration can be activated for roaming and local profiles (the default), roaming profiles only, local profiles only, or profile migration can be disabled altogether. If profile migration is disabled and no Citrix user profile exists in the user store, the existing Windows mechanism for creating new profiles is used as in a setup without Profile management. If this setting is not configured here, the value from the lini file is used. If this setting is not configured here or in the .ini file, all types of existing profiles are migrated.
Computer | Profile Management\Profile handling\Path to the template profile | Path to the template profile: | HKLM\SOFTWARE\Policies\Citrix\UserProfileManagerHDX | TemplateProfilePath (REG_SZ) Blank = Disabled Contains data = Enabled and data is path | TemplateProfilePath | Enabled This setting will be enabled. Path to template profile Disabled This setting will be disabled. | Disabled | Applies to: XenApp: 6.0, 6.5 ¦ Virtual Delivery Agent: 5.0, 5.2, 5.6, 7.0 Server OS, 7.0 Desktop OS, 7.1 Server OS, 7.1 Desktop OS, 7.5 Server OS, 7.5 Desktop OS, 7.6 Server OS, 7.6 Desktop OS, 7.7 Server OS, 7.7 Desktop OS, 7.8 Server OS, 7.8 Desktop OS, 7.9 Server OS, 7.9 Desktop OS, 7.11 Server OS, 7.11 Desktop OS, 7.12 Server OS, 7.12 Desktop OS, 7.13 Server OS, 7.13 Desktop OS, 7.14 Server OS, 7.14 Desktop OS, 7.15 Server OS, 7.15 Desktop OS |  | By default, new user profiles are created from the default user profile on the computer where a user first logs on. Profile management can alternatively use a centrally stored template when creating new user profiles. Template profiles are identical to normal profiles in that they reside in any file share on the network. Use UNC notation to specifying paths to templates. Users need read access to a template profile. If this setting is disabled, templates are not used. If this setting is enabled, Profile management uses the template instead of the local default profile when creating new user profiles. If a user has no Citrix user profile, but a local Windows user profile exists, by default the local profile is used (and migrated to the user store, if this is not disabled). This can be changed by enabling the checkbox "Template profile overrides local profile". If this setting is not configured here, the value from the .ini file is used. If this setting is not configured here or in the .ini file, no template is used.
Computer | Profile Management\Profile handling\Template profile overrides local profile | Template profile overrides local profile | HKLM\SOFTWARE\Policies\Citrix\UserProfileManagerHDX | TemplateProfileOverridesLocalProfile (REG_DWORD) 0 = Disabled 1 = Enabled | TemplateProfileOverridesLocalProfile | Enabled This setting will be enabled. Disabled This setting will be disabled. | Disabled | Applies to: XenApp: 6.0, 6.5 ¦ Virtual Delivery Agent: 5.0, 5.2, 5.6, 7.0 Server OS, 7.0 Desktop OS, 7.1 Server OS, 7.1 Desktop OS, 7.5 Server OS, 7.5 Desktop OS, 7.6 Server OS, 7.6 Desktop OS, 7.7 Server OS, 7.7 Desktop OS, 7.8 Server OS, 7.8 Desktop OS, 7.9 Server OS, 7.9 Desktop OS, 7.11 Server OS, 7.11 Desktop OS, 7.12 Server OS, 7.12 Desktop OS, 7.13 Server OS, 7.13 Desktop OS, 7.14 Server OS, 7.14 Desktop OS, 7.15 Server OS, 7.15 Desktop OS |  | By default, new user profiles are created from the default user profile on the computer where a user first logs on. Profile management can alternatively use a centrally stored template when creating new user profiles. Template profiles are identical to normal profiles in that they reside in any file share on the network use UNC notation to specifying paths to templates. Users need read access to a template profile. If this setting is disabled, templates are not used. If this setting is enabled, Profile management uses the template instead of the local default profile when creating new user profiles. If a user has no Citrix user profile, but a local Windows user profile exists, by default the local profile is used (and migrated to the user store, if this is not disabled). This can be changed by enabling the checkbox "Template profile overrides local profile". If this setting is not configured here, the value from the .ini file is used. If this setting is not configured here or in the .ini file, no template is used.
Computer | Profile Management\Profile handling\Template profile overrides roaming profile | Template profile overrides roaming profile | HKLM\SOFTWARE\Policies\Citrix\UserProfileManagerHDX | TemplateProfileOverridesRoamingProfile (REG_DWORD) 0 = Disabled 1 = Enabled | TemplateProfileOverridesRoamingProfile | Enabled This setting will be enabled. Disabled This setting will be disabled. | Disabled | Applies to: XenApp: 6.0, 6.5 ¦ Virtual Delivery Agent: 5.0, 5.2, 5.6, 7.0 Server OS, 7.0 Desktop OS, 7.1 Server OS, 7.1 Desktop OS, 7.5 Server OS, 7.5 Desktop OS, 7.6 Server OS, 7.6 Desktop OS, 7.7 Server OS, 7.7 Desktop OS, 7.8 Server OS, 7.8 Desktop OS, 7.9 Server OS, 7.9 Desktop OS, 7.11 Server OS, 7.11 Desktop OS, 7.12 Server OS, 7.12 Desktop OS, 7.13 Server OS, 7.13 Desktop OS, 7.14 Server OS, 7.14 Desktop OS, 7.15 Server OS, 7.15 Desktop OS |  | By default, new user profiles are created from the default user profile on the computer where a user first logs on. Profile management can alternatively use a centrally stored template when creating new user profiles. Template profiles are identical to normal profiles in that they reside in any file share on the network use UNC notation to specifying paths to templates. Users need read access to a template profile. If this setting is disabled, templates are not used. If this setting is enabled, Profile management uses the template instead of the local default profile when creating new user profiles. If a user has no Citrix user profile, but a local Windows user profile exists, by default the local profile is used (and migrated to the user store, if this is not disabled). This can be changed by enabling the checkbox "Template profile overrides local profile". If this setting is not configured here, the value from the .ini file is used. If this setting is not configured here or in the .ini file, no template is used.
Computer | Profile Management\Profile handling\Template profile used as a Citrix mandatory profile for all logons | Template profile used as a Citrix mandatory profile for all logons | HKLM\SOFTWARE\Policies\Citrix\UserProfileManagerHDX | TemplateProfileIsMandatory (REG_DWORD) 0 = Disabled 1 = Enabled | TemplateProfileIsMandatory | Enabled This setting will be enabled. Disabled This setting will be disabled. | Disabled | Applies to: XenApp: 6.0, 6.5 ¦ Virtual Delivery Agent: 5.0, 5.2, 5.6, 7.0 Server OS, 7.0 Desktop OS, 7.1 Server OS, 7.1 Desktop OS, 7.5 Server OS, 7.5 Desktop OS, 7.6 Server OS, 7.6 Desktop OS, 7.7 Server OS, 7.7 Desktop OS, 7.8 Server OS, 7.8 Desktop OS, 7.9 Server OS, 7.9 Desktop OS, 7.11 Server OS, 7.11 Desktop OS, 7.12 Server OS, 7.12 Desktop OS, 7.13 Server OS, 7.13 Desktop OS, 7.14 Server OS, 7.14 Desktop OS, 7.15 Server OS, 7.15 Desktop OS |  | By default, new user profiles are created from the default user profile on the computer where a user first logs on. Profile management can alternatively use a centrally stored template when creating new user profiles. Template profiles are identical to normal profiles in that they reside in any file share on the network use UNC notation to specifying paths to templates. Users need read access to a template profile. If this setting is disabled, templates are not used. If this setting is enabled, Profile management uses the template instead of the local default profile when creating new user profiles. If a user has no Citrix user profile, but a local Windows user profile exists, by default the local profile is used (and migrated to the user store, if this is not disabled). This can be changed by enabling the checkbox "Template profile overrides local profile". If this setting is not configured here, the value from the .ini file is used. If this setting is not configured here or in the .ini file, no template is used.
Computer | Profile Management\Registry\Enable Default Exclusion list | Enable Default Exclusion list | HKLM\SOFTWARE\Policies\Citrix\UserProfileManagerHDX\DefaultExclusionListRegistry | Enabled (REG_DWORD) 0 = Disabled 1 = Enabled | DefaultExclusionList | Enabled This setting will be enabled. Disabled This setting will be disabled. | Disabled | Applies to: XenApp: 6.0, 6.5 ¦ Virtual Delivery Agent: 5.0, 5.2, 5.6, 7.0 Server OS, 7.0 Desktop OS, 7.1 Server OS, 7.1 Desktop OS, 7.5 Server OS, 7.5 Desktop OS, 7.6 Server OS, 7.6 Desktop OS, 7.7 Server OS, 7.7 Desktop OS, 7.8 Server OS, 7.8 Desktop OS, 7.9 Server OS, 7.9 Desktop OS, 7.11 Server OS, 7.11 Desktop OS, 7.12 Server OS, 7.12 Desktop OS, 7.13 Server OS, 7.13 Desktop OS, 7.14 Server OS, 7.14 Desktop OS, 7.15 Server OS, 7.15 Desktop OS |  | Default list of registry keys in the HKCU hive that are not synchronized to the user's profile. If you disable this setting, registry keys are not excluded by default. If you do not configure this setting here, the value from the .ini file is used. If you do not configure this setting here or in the .ini file, registry keys are not excluded by default.
Computer | Profile Management\Registry\Exclusion list | Exclusion list | HKLM\SOFTWARE\Policies\Citrix\UserProfileManagerHDX\ExclusionListRegistry | ExclusionListRegistry (REG_MULTI_SZ) Blank = Disabled Contains data = Enabled and data is path | ExclusionList_Part | Enabled This setting will be enabled. List of registry keys Disabled This setting will be disabled. | Disabled | Applies to: XenApp: 6.0, 6.5 ¦ Virtual Delivery Agent: 5.0, 5.2, 5.6, 7.0 Server OS, 7.0 Desktop OS, 7.1 Server OS, 7.1 Desktop OS, 7.5 Server OS, 7.5 Desktop OS, 7.6 Server OS, 7.6 Desktop OS, 7.7 Server OS, 7.7 Desktop OS, 7.8 Server OS, 7.8 Desktop OS, 7.9 Server OS, 7.9 Desktop OS, 7.11 Server OS, 7.11 Desktop OS, 7.12 Server OS, 7.12 Desktop OS, 7.13 Server OS, 7.13 Desktop OS, 7.14 Server OS, 7.14 Desktop OS, 7.15 Server OS, 7.15 Desktop OS |  | List of registry keys in the HKCU hive which are ignored during logoff. Example: HKLM\SOFTWARE\Policies. If this setting is disabled, no registry keys are excluded.
Computer | Profile Management\Registry\Inclusion list | Inclusion list | HKLM\SOFTWARE\Policies\Citrix\UserProfileManagerHDX\InclusionListRegistry | InclusionListRegistry (REG_MULTI_SZ) Blank = Disabled Contains data = Enabled and data is path | IncludeListRegistry_Part | Enabled This setting will be enabled. List of registry keys Disabled This setting will be disabled. | Disabled | Applies to: XenApp: 6.0, 6.5 ¦ Virtual Delivery Agent: 5.0, 5.2, 5.6, 7.0 Server OS, 7.0 Desktop OS, 7.1 Server OS, 7.1 Desktop OS, 7.5 Server OS, 7.5 Desktop OS, 7.6 Server OS, 7.6 Desktop OS, 7.7 Server OS, 7.7 Desktop OS, 7.8 Server OS, 7.8 Desktop OS, 7.9 Server OS, 7.9 Desktop OS, 7.11 Server OS, 7.11 Desktop OS, 7.12 Server OS, 7.12 Desktop OS, 7.13 Server OS, 7.13 Desktop OS, 7.14 Server OS, 7.14 Desktop OS, 7.15 Server OS, 7.15 Desktop OS |  | List of registry keys in the HKCU hive that are processed during logoff. Example: Software\Adobe. If this setting is enabled, only keys on this list are processed. If this setting is disabled, the complete HKCU hive is processed. If this setting is not configured here, the value from the .ini file is used. If this setting is not configured here or in the .ini file, all of HKCU is processed.
Computer | Profile Management\Registry\NTUSER.DAT backup | NTUSER.DAT backup | HKLM\SOFTWARE\Policies\Citrix\UserProfileManagerHDX | LastKnownGoodRegistry (REG_DWORD) 0 = Disabled 1 = Enabled | LastKnownGoodRegistry | Enabled This setting will be enabled. Disabled This setting will be disabled. | Disabled | Applies to: XenApp: 6.0, 6.5 ¦ Virtual Delivery Agent: 5.0, 5.2, 5.6, 7.0 Server OS, 7.0 Desktop OS, 7.1 Server OS, 7.1 Desktop OS, 7.5 Server OS, 7.5 Desktop OS, 7.6 Server OS, 7.6 Desktop OS, 7.7 Server OS, 7.7 Desktop OS, 7.8 Server OS, 7.8 Desktop OS, 7.9 Server OS, 7.9 Desktop OS, 7.11 Server OS, 7.11 Desktop OS, 7.12 Server OS, 7.12 Desktop OS, 7.13 Server OS, 7.13 Desktop OS, 7.14 Server OS, 7.14 Desktop OS, 7.15 Server OS, 7.15 Desktop OS |  | Backup the last good load NTUSER.DAT and roll back to it if NTUSER.DAT is corrupt. If you do not configure this setting here, Profile Management uses the settings from the .ini file. If you do not configure this setting here or in the .ini file, Profile Management does not backup the NTUSER.DAT.
Computer | Profile Management\Registry\UPM - Software\Microsoft\AppV\Client\Integration | UPM - Software\Microsoft\AppV\Client\Integration | HKLM\SOFTWARE\Policies\Citrix\UserProfileManagerHDX\DefaultExclusionListRegistry | ExclusionDefaultRegistry01 (REG_DWORD) 0 = Disabled 1 = Enabled | ExclusionDefaultReg01 | Enabled This setting will be enabled. Disabled This setting will be disabled. | Disabled | Applies to: XenApp: 6.0, 6.5 ¦ Virtual Delivery Agent: 5.0, 5.2, 5.6, 7.0 Server OS, 7.0 Desktop OS, 7.1 Server OS, 7.1 Desktop OS, 7.5 Server OS, 7.5 Desktop OS, 7.6 Server OS, 7.6 Desktop OS, 7.7 Server OS, 7.7 Desktop OS, 7.8 Server OS, 7.8 Desktop OS, 7.9 Server OS, 7.9 Desktop OS, 7.11 Server OS, 7.11 Desktop OS, 7.12 Server OS, 7.12 Desktop OS, 7.13 Server OS, 7.13 Desktop OS, 7.14 Server OS, 7.14 Desktop OS, 7.15 Server OS, 7.15 Desktop OS |  | Default list of registry keys in the HKCU hive that are not synchronized to the user's profile. If you disable this setting, registry keys are not excluded by default. If you do not configure this setting here, the value from the .ini file is used. If you do not configure this setting here or in the .ini file, registry keys are not excluded by default.
Computer | Profile Management\Registry\UPM - Software\Microsoft\AppV\Client\Publishing | UPM - Software\Microsoft\AppV\Client\Publishing | HKLM\SOFTWARE\Policies\Citrix\UserProfileManagerHDX\DefaultExclusionListRegistry | ExclusionDefaultRegistry02 (REG_DWORD) 0 = Disabled 1 = Enabled | ExclusionDefaultReg02 | Enabled This setting will be enabled. Disabled This setting will be disabled. | Disabled | Applies to: XenApp: 6.0, 6.5 ¦ Virtual Delivery Agent: 5.0, 5.2, 5.6, 7.0 Server OS, 7.0 Desktop OS, 7.1 Server OS, 7.1 Desktop OS, 7.5 Server OS, 7.5 Desktop OS, 7.6 Server OS, 7.6 Desktop OS, 7.7 Server OS, 7.7 Desktop OS, 7.8 Server OS, 7.8 Desktop OS, 7.9 Server OS, 7.9 Desktop OS, 7.11 Server OS, 7.11 Desktop OS, 7.12 Server OS, 7.12 Desktop OS, 7.13 Server OS, 7.13 Desktop OS, 7.14 Server OS, 7.14 Desktop OS, 7.15 Server OS, 7.15 Desktop OS |  | Default list of registry keys in the HKCU hive that are not synchronized to the user's profile. If you disable this setting, registry keys are not excluded by default. If you do not configure this setting here, the value from the .ini file is used. If you do not configure this setting here or in the .ini file, registry keys are not excluded by default.
Computer | Profile Management\Registry\UPM - Software\Microsoft\Speech_OneCore | UPM - Software\Microsoft\Speech_OneCore | HKLM\SOFTWARE\Policies\Citrix\UserProfileManagerHDX\DefaultExclusionListRegistry | ExclusionDefaultRegistry03 (REG_DWORD) 0 = Disabled 1 = Enabled | ExclusionDefaultReg03 | Enabled This setting will be enabled. Disabled This setting will be disabled. | Disabled | Applies to: XenApp: 6.0, 6.5 ¦ Virtual Delivery Agent: 5.0, 5.2, 5.6, 7.0 Server OS, 7.0 Desktop OS, 7.1 Server OS, 7.1 Desktop OS, 7.5 Server OS, 7.5 Desktop OS, 7.6 Server OS, 7.6 Desktop OS, 7.7 Server OS, 7.7 Desktop OS, 7.8 Server OS, 7.8 Desktop OS, 7.9 Server OS, 7.9 Desktop OS, 7.11 Server OS, 7.11 Desktop OS, 7.12 Server OS, 7.12 Desktop OS, 7.13 Server OS, 7.13 Desktop OS, 7.14 Server OS, 7.14 Desktop OS, 7.15 Server OS, 7.15 Desktop OS |  | Default list of registry keys in the HKCU hive that are not synchronized to the user's profile. If you disable this setting, registry keys are not excluded by default. If you do not configure this setting here, the value from the .ini file is used. If you do not configure this setting here or in the .ini file, registry keys are not excluded by default. Note: Software\Miscrosoft\Speech_OneCore is deprecated in Profile Management 5.8 and later.
Computer | Profile Management\Streamed user profiles\Always cache | Always cache | HKLM\SOFTWARE\Policies\Citrix\UserProfileManagerHDX | PSAlwaysCache (REG_DWORD) 0 = Disabled 1 = Enabled | PSAlwaysCache | Enabled This setting will be enabled. Disabled This setting will be disabled. | Disabled | Applies to: XenApp: 6.0, 6.5 ¦ Virtual Delivery Agent: 5.0, 5.2, 5.6, 7.0 Server OS, 7.0 Desktop OS, 7.1 Server OS, 7.1 Desktop OS, 7.5 Server OS, 7.5 Desktop OS, 7.6 Server OS, 7.6 Desktop OS, 7.7 Server OS, 7.7 Desktop OS, 7.8 Server OS, 7.8 Desktop OS, 7.9 Server OS, 7.9 Desktop OS, 7.11 Server OS, 7.11 Desktop OS, 7.12 Server OS, 7.12 Desktop OS, 7.13 Server OS, 7.13 Desktop OS, 7.14 Server OS, 7.14 Desktop OS, 7.15 Server OS, 7.15 Desktop OS |  | Optionally, to enhance the user experience, use this setting with the Profile streaming setting. This imposes a lower limit on the size of files that are streamed. Any files this size or larger are cached as soon as possible after logon. To use the cache entire profile feature, set this limit to zero (which caches all of the profile contents).
Computer | Profile Management\Streamed user profiles\Always cache size | Always cache size | HKLM\SOFTWARE\Policies\Citrix\UserProfileManagerHDX | PSAlwaysCacheSize (REG_DWORD) | PSAlwaysCache_Part | Numeric value | 0 | Applies to: XenApp: 6.0, 6.5 ¦ Virtual Delivery Agent: 5.0, 5.2, 5.6, 7.0 Server OS, 7.0 Desktop OS, 7.1 Server OS, 7.1 Desktop OS, 7.5 Server OS, 7.5 Desktop OS, 7.6 Server OS, 7.6 Desktop OS, 7.7 Server OS, 7.7 Desktop OS, 7.8 Server OS, 7.8 Desktop OS, 7.9 Server OS, 7.9 Desktop OS, 7.11 Server OS, 7.11 Desktop OS, 7.12 Server OS, 7.12 Desktop OS, 7.13 Server OS, 7.13 Desktop OS, 7.14 Server OS, 7.14 Desktop OS, 7.15 Server OS, 7.15 Desktop OS |  | Optionally, to enhance the user experience, use this setting with the Profile streaming setting. This imposes a lower limit on the size of files that are streamed. Any files this size or larger are cached as soon as possible after logon. To use the cache entire profile feature, set this limit to zero (which caches all of the profile contents).
Computer | Profile Management\Streamed user profiles\Profile streaming | Profile streaming | HKLM\SOFTWARE\Policies\Citrix\UserProfileManagerHDX | PSEnabled (REG_DWORD) 0 = Disabled 1 = Enabled | PSEnabled | Enabled This setting will be enabled. Disabled This setting will be disabled. | Disabled | Applies to: XenApp: 6.0, 6.5 ¦ Virtual Delivery Agent: 5.0, 5.2, 5.6, 7.0 Server OS, 7.0 Desktop OS, 7.1 Server OS, 7.1 Desktop OS, 7.5 Server OS, 7.5 Desktop OS, 7.6 Server OS, 7.6 Desktop OS, 7.7 Server OS, 7.7 Desktop OS, 7.8 Server OS, 7.8 Desktop OS, 7.9 Server OS, 7.9 Desktop OS, 7.11 Server OS, 7.11 Desktop OS, 7.12 Server OS, 7.12 Desktop OS, 7.13 Server OS, 7.13 Desktop OS, 7.14 Server OS, 7.14 Desktop OS, 7.15 Server OS, 7.15 Desktop OS |  | With profile streaming, users' profiles are synchronized on the local computer only when they are needed. Registry entries are cached immediately, but files and folders are only cached when accessed by users.
Computer | Profile Management\Streamed user profiles\Profile Streaming Exclusion list - directories | Profile Streaming Exclusion list - directories | HKLM\SOFTWARE\Policies\Citrix\UserProfileManagerHDX\StreamingExclusionList | Enabled (REG_DWORD) 0 = Disabled 1 = Enabled | StreamingExclusionList | Enabled This setting will be enabled. Disabled This setting will be disabled. | Disabled | Applies to: XenApp: 6.0, 6.5 ¦ Virtual Delivery Agent: 5.0, 5.2, 5.6, 7.0 Server OS, 7.0 Desktop OS, 7.1 Server OS, 7.1 Desktop OS, 7.5 Server OS, 7.5 Desktop OS, 7.6 Server OS, 7.6 Desktop OS, 7.7 Server OS, 7.7 Desktop OS, 7.8 Server OS, 7.8 Desktop OS, 7.9 Server OS, 7.9 Desktop OS, 7.11 Server OS, 7.11 Desktop OS, 7.12 Server OS, 7.12 Desktop OS, 7.13 Server OS, 7.13 Desktop OS, 7.14 Server OS, 7.14 Desktop OS, 7.15 Server OS, 7.15 Desktop OS |  | List of directories that are ignored by Profile Streaming. Folder names must be specified as paths relative to the user profile. Examples: Entering "Desktop" (without quotes) ignores the Desktop directory in the user profile. If this setting is disabled, no folders are excluded. If this setting is not configured here, the value from the .ini file is used. If this setting is not configured here or in the .ini file, no folders are excluded. Note: Profile Streaming exclusions do not indicate that the configured folders are excluded from profile handling. They are still processed by Citrix Profile Management.
Computer | Profile Management\Streamed user profiles\Profile Streaming Exclusion list - directories | Profile Streaming Exclusion list - directories | HKLM\SOFTWARE\Policies\Citrix\UserProfileManagerHDX\StreamingExclusionList | StreamingExclusionList (REG_MULTI_SZ) | StreamingExclusionList_Part | List of folder names | Blank | Applies to: XenApp: 6.0, 6.5 ¦ Virtual Delivery Agent: 5.0, 5.2, 5.6, 7.0 Server OS, 7.0 Desktop OS, 7.1 Server OS, 7.1 Desktop OS, 7.5 Server OS, 7.5 Desktop OS, 7.6 Server OS, 7.6 Desktop OS, 7.7 Server OS, 7.7 Desktop OS, 7.8 Server OS, 7.8 Desktop OS, 7.9 Server OS, 7.9 Desktop OS, 7.11 Server OS, 7.11 Desktop OS, 7.12 Server OS, 7.12 Desktop OS, 7.13 Server OS, 7.13 Desktop OS, 7.14 Server OS, 7.14 Desktop OS, 7.15 Server OS, 7.15 Desktop OS |  | List of directories that are ignored by Profile Streaming. Folder names must be specified as paths relative to the user profile. Examples: Entering "Desktop" (without quotes) ignores the Desktop directory in the user profile. If this setting is disabled, no folders are excluded. If this setting is not configured here, the value from the .ini file is used. If this setting is not configured here or in the .ini file, no folders are excluded. Note: Profile Streaming exclusions do not indicate that the configured folders are excluded from profile handling. They are still processed by Citrix Profile Management.
Computer | Profile Management\Streamed user profiles\Streamed user profile groups | Streamed user profile groups | HKLM\SOFTWARE\Policies\Citrix\UserProfileManagerHDX\PSUserGroupsList | PSUserGroupsList (REG_MULTI_SZ) Blank = Disabled Contains data = Enabled and data is path | PSUserGroups_Part | Enabled This setting will be enabled. List of security groups Disabled This setting will be disabled. | Disabled | Applies to: XenApp: 6.0, 6.5 ¦ Virtual Delivery Agent: 5.0, 5.2, 5.6, 7.0 Server OS, 7.0 Desktop OS, 7.1 Server OS, 7.1 Desktop OS, 7.5 Server OS, 7.5 Desktop OS, 7.6 Server OS, 7.6 Desktop OS, 7.7 Server OS, 7.7 Desktop OS, 7.8 Server OS, 7.8 Desktop OS, 7.9 Server OS, 7.9 Desktop OS, 7.11 Server OS, 7.11 Desktop OS, 7.12 Server OS, 7.12 Desktop OS, 7.13 Server OS, 7.13 Desktop OS, 7.14 Server OS, 7.14 Desktop OS, 7.15 Server OS, 7.15 Desktop OS |  | Enter one or more Windows user groups. If this setting is enabled, only the profiles of those groups' members are streamed. If this setting is disabled, all user groups are processed. If this setting is not configured here, the value from the .ini file is used. If this setting is not configured here or in the .ini file, all users are processed.
Computer | Profile Management\Streamed user profiles\Timeout for pending area lock files (days) | Timeout for pending area lock files (days) | HKLM\SOFTWARE\Policies\Citrix\UserProfileManagerHDX | PSPendingLockTimeout (REG_DWORD) | PSPendingLockTimeout | Numeric value for days | 1 | Applies to: XenApp: 6.0, 6.5 ¦ Virtual Delivery Agent: 5.0, 5.2, 5.6, 7.0 Server OS, 7.0 Desktop OS, 7.1 Server OS, 7.1 Desktop OS, 7.5 Server OS, 7.5 Desktop OS, 7.6 Server OS, 7.6 Desktop OS, 7.7 Server OS, 7.7 Desktop OS, 7.8 Server OS, 7.8 Desktop OS, 7.9 Server OS, 7.9 Desktop OS, 7.11 Server OS, 7.11 Desktop OS, 7.12 Server OS, 7.12 Desktop OS, 7.13 Server OS, 7.13 Desktop OS, 7.14 Server OS, 7.14 Desktop OS, 7.15 Server OS, 7.15 Desktop OS |  | You can set a timeout period that frees up users' files so they are written back to the user store from the pending area in the event that the user store remains locked when a server becomes unresponsive (for example, when it goes down). Use this setting to prevent bloat in the pending area and to ensure the user store always contains the most up-to-date files.
Computer | Server Settings\Connection access control | Connection access control | HKLM\SOFTWARE\Policies\Citrix\IMA\Connection Access Controls | AccessControl (REG_DWORD) 1 = Any connections 2 = Citrix Access Gateway, Citrix Receiver, and Web Interface connections only 3 = Citrix Access Gateway connections only | ConnectionAccessControl | "AllowAny" = "Any connections" "AllowTicketedConnectionsOnly" = "Citrix Access Gateway, Citrix Receiver, and Web Interface connections only" "AllowAccessGatewayOnly" = "Citrix Access Gateway connections only" | Any connections | Applies to: XenApp: 6.0, 6.5 |  | Specifies the types of client connections from which users can start sessions. * “Any connections” (selected by default) allows access to published applications through any connection. * “Citrix NetScaler Gateway, Citrix Receiver, and Web Interface connections only” allows access to published applications through the listed connections, including any version of NetScaler Gateway. This option denies access through any other connection. * “Citrix NetScaler Gateway connections only” allows access to published applications only through NetScaler Gateway Advanced Edition servers (Version 4.0 or later).
Computer | Server Settings\Connection Limits\Limit user sessions | Limit user sessions | HKLM\SOFTWARE\Policies\Citrix\IMA\Connection Limits | UserSessionLimit (REG_DWORD) | UserSessionLimit | Numeric value in the range 0 to 8192 | 8192 | Applies to: XenApp: 6.0, 6.5 |  | Specifies the maximum number of concurrent connections a user can establish, in the range 0-8192. A value of 0 indicates no connections. A user’s active and disconnected sessions are counted for the user’s total number of concurrent connections. When a user tries to establish a connection in excess of this limit, a message tells the user the connection is not allowed. When a connection request is denied, the server records the user’s name and time in the System log. Limiting connections for Citrix administrators can adversely affect their ability to shadow other users. By default, local administrators are exempt from the limit so they can establish as many connections as necessary. Related Settings: Limits on administrator sessions, Concurrent logon limit
Computer | Server Settings\Connection Limits\Limits on administrator sessions | Limits on administrator sessions | HKLM\SOFTWARE\Policies\Citrix\IMA\Connection Limits | AdminCheck (REG_DWORD) 0 = Disabled 1 - Enabled | UserSessionLimitAffectsAdministrators | Enabled Citrix administrators will be subject to the User Session Limit Disabled Citrix administrators are not subject to the User Session Limit | Disabled | Applies to: XenApp: 6.0, 6.5 |  | Enables or disables connection limit enforcement for Citrix administrators. Limiting connections for Citrix administrators can adversely affect their ability to shadow other users. Related Settings: Limit user sessions
Computer | Server Settings\Connection Limits\Logging of logon limit events | Logging of logon limit events | HKLM\SOFTWARE\Policies\Citrix\IMA\Connection Limits | LogonLimitLogging (REG_DWORD) 0 = Disabled 1 - Enabled | UserSessionLimitLogging | Enabled Session create attempts that fail due to logon limits will be logged to the event log Disabled No logging of session create failures due to logon limits | Disabled | Applies to: XenApp: 6.0, 6.5 |  | Enables or disables the logging of events (to the server event log) about connection attempts that were denied because they exceeded logon limits. Related Settings: Limit user sessions
Computer | Server Settings\Database Settings\Initial database name | Initial database name | HKLM\SOFTWARE\Policies\Citrix\IMA\Database Settings | InitialDatabaseName (REG_SZ) | InitialDatabaseName | Database name | Blank | Applies to: XenApp: 6.5 | Yes | Database name placed in the ODBC DSN file before the XenApp server is joined to a farm. a) This is an initial setting only. b) If the XenApp server is already joined to a farm this setting will have no affect. c) This setting will not apply if found to already have been defined by the server configuration tool.
Computer | Server Settings\Database Settings\Initial database server name | Initial database server name | HKLM\SOFTWARE\Policies\Citrix\IMA\Database Settings | InitialDatabaseServerName (REG_SZ) | InitialDatabaseServerName | SQL Server name | Blank | Applies to: XenApp: 6.5 | Yes | Database server name placed in the ODBC DSN file before the XenApp server is joined to a farm. a) This is an initial setting only. b) If the XenApp server is already joined to a farm this setting will have no affect. c) This setting will not apply if found to already have been defined by the server configuration tool.
Computer | Server Settings\Database Settings\Initial failover partner | Initial failover partner | HKLM\SOFTWARE\Policies\Citrix\IMA\Database Settings | InitialFailoverPartner (REG_SZ) | InitialFailoverPartner | SQL Server name | Blank | Applies to: XenApp: 6.5 | Yes | Database server name used in case main database server goes down. The value entered is placed in the ODBC DSN file before the XenApp server is joined to a farm. a) This is an initial setting only. b) If the XenApp server is already joined to a farm this setting will have no affect. c) This setting will not apply if found to already have been defined by the server configuration tool. d) Setting is only relevant for Citrix farms stored on a Microsoft SQL Server.
Computer | Server Settings\DNS address resolution | DNS address resolution | HKLM\SOFTWARE\Policies\Citrix\IMA\Citrix Xml Service | DnsAddressResolutionMode (REG_DWORD) 0 = Disabled 1 = Enabled | DnsAddressResolution | Enabled Servers will use XML service to return FQDNs to clients Disabled Servers will not use XML service to return FQDNs to clients | Disabled | Applies to: XenApp: 6.0, 6.5 |  | Enables or disables the server to return fully qualified domain names to clients using the Citrix XML Service. DNS address resolution works only in server farms that contain servers running MetaFrame XP Feature Release 1 or later, and clients must be using Presentation Server Client Version 6.20.985 or later or Citrix XenApp Plugin for Hosted Apps version 11.x.
Computer | Server Settings\Full icon caching | Full icon caching | HKLM\SOFTWARE\Policies\Citrix\IMA\Publish Application Icons | FullIconCaching (REG_DWORD) 0 = Disabled 1 = Enabled | FullIconCaching | Enabled Only the specified servers will cache hi-res published applications icons. Use a server filter to specify which ones. With no filter, all servers will cache Disabled No servers will cache hi-res icons | Enabled | Applies to: XenApp: 6.0 |  | Enables or disables the caching of larger, high resolution published application icons on farm servers.
Computer | Server Settings\Health Monitoring and Recovery\Health monitoring | Health monitoring | HKLM\SOFTWARE\Policies\Citrix\IMA | HcaEnabled (REG_DWORD) 0 = Disabled 1 = Enabled | HealthMonitoring | Enabled Health monitoring and recovery should be run on farm servers Disabled Do not run health monitoring and recovery | Enabled | Applies to: XenApp: 6.0, 6.5 |  | Allows or prevents running health monitoring and recovery tests on the farm servers. By default, health monitoring and recovery tests are allowed to run. Related Settings: Health monitoring tests
Computer | Server Settings\Health Monitoring and Recovery\Health monitoring tests | Health monitoring tests | HKLM\SOFTWARE\Policies\Citrix\IMA | HealthMonitoringAndReporting (REG_SZ) | HealthMonitoringTests | See Description | <HMRTests xmlns:xsi='http://www.w3.org/2001/XMLSchema-instance' xmlns:xsd='http://www.w3.org/2001/XMLSchema' version='0'><Tests><Test name='Citrix IMA Service test' file='Citrix\IMATest.exe' description='__Internal_IMAServiceTest__' interval='60' threshold='5' allowRunningCustomHmrTests='true' timeout='60' recoveryAction='AlertOnly' /><Test name='Logon Monitor Test' file='Citrix\LogonMonitor.dll' arguments='/SessionTime:5 /SessionThreshold:50 /SampleInterval:600' description='__Internal_LogonMonitorTest__' interval='1' threshold='5' allowRunningCustomHmrTests='true' timeout='1' recoveryAction='AlertOnly' /><Test name='Ticketing test' file='Citrix\RequestTicket.exe' description='__Internal_XMLServiceTest__' interval='60' threshold='5' allowRunningCustomHmrTests='true' timeout='60' recoveryAction='RemoveServerFromLoadBalancing' /><Test name='Terminal Services test' file='Citrix\CheckTermSrv.exe' description='__Internal_RDSServiceTest__' interval='60' threshold='5' allowRunningCustomHmrTests='true' timeout='30' recoveryAction='AlertOnly' /></Tests></HMRTests> | Applies to: XenApp: 6.0, 6.5 |  | Specifies which health monitoring tests to run. You can add or remove tests. You can also edit the configuration of a test (name, location, description, interval, threshold, time-out and recovery action). Related Settings: Health monitoring
Computer | Server Settings\Health Monitoring and Recovery\Maximum percent of servers with logon control | Maximum percent of servers with logon control | HKLM\SOFTWARE\Policies\Citrix\Health Monitoring and Recovery | MaxPercentServersOffline (REG_DWORD) | MaximumServersOfflinePercent | Numeric value for percent in the range 0 to 100 | 10 | Applies to: XenApp: 6.0, 6.5 |  | Controls the maximum number of servers in the farm on which health monitoring and recovery can prohibit logons. When this percentage of servers are either offline or are configured to not allow logons, the prohibit logons recovery action will no longer be taken by HMR. To ensure proper recovery, the same limit should be applied uniformly to all servers in your farm. Related Settings: Health monitoring
Computer | Server Settings\Load evaluator name | Load evaluator name | HKLM\SOFTWARE\Policies\Citrix\IMA | LoadEvaluator (REG_SZ) | LoadEvaluator | Text for load evaluator name | Blank | Applies to: XenApp: 6.5 |  | Associates a load evaluator with a XenApp server
Computer | Server Settings\Memory/CPU\CPU management server level | CPU management server level | HKLM\SOFTWARE\Policies\Citrix\IMA\Configure Maloo CPU\CPU Utilization Management | CpuMgmtServerLevel (REG_DWORD) 1 = No CPU utilization management 2 = Fair sharing of CPU between sessions 3 = Preferential Load Balancing | CpuManagementServerLevel | NoManagement = No CPU utilization management Preferential = Preferential Load Balancing Fair = Fair sharing of CPU between sessions | No CPU utilization management | Applies to: XenApp: 6.0, 6.5 |  | Specifies the level of CPU utilization management on the server. Managing CPU resources can normalize CPU peaks and reduce the resources required to handle CPU spikes. The choices are: * No CPU utilization management * Fair sharing of CPU between sessions * Preferential Load Balancing Note: To use CPU Utilization Management, ensure that the Dynamic Fair Share Scheduling (DFSS) feature of Windows is disabled on the server.
Computer | Server Settings\Memory/CPU\Memory optimization | Memory optimization | HKLM\SOFTWARE\Policies\Citrix\IMA\Configure Maloo DLL\Exclude Applications | MemoryOptimizationEnabled (REG_DWORD) 0 = Disabled 1 = Enabled | MemoryOptimization | Enabled Improves the ability to manage DLL allocation in virtual memory Disabled No changes to how DLLs are allocated | Disabled | Applies to: XenApp: 6.0, 6.5 |  | Enables or disables memory optimization. Enabling memory optimization improves the ability to manage DLL allocation in both real and overall virtual memory by creating shared DLLs for applications that are open in multiple sessions. If you enable memory optimization, you can use other settings to specify when to run memory optimization and which applications to exclude (if any). Related Settings: Memory optimization application exclusion list, Memory optimization interval, Memory optimization schedule: day of month, Memory optimization schedule: day of week, Memory optimization schedule: time
Computer | Server Settings\Memory/CPU\Memory optimization application exclusion list | Memory optimization application exclusion list | HKLM\SOFTWARE\Policies\Citrix\IMA\Configure Maloo DLL\Exclude Applications | MemoryOptimizationAppExclusionList (REG_MULTI_SZ) | MemoryOptimizationExcludedPrograms | List of programs | Blank | Applies to: XenApp: 6.0, 6.5 |  | Specifies the applications that memory optimization should ignore. You can add, edit, or delete applications in the list. Related Settings: Memory optimization
Computer | Server Settings\Memory/CPU\Memory optimization interval | Memory optimization interval | HKLM\SOFTWARE\Policies\Citrix\XenApp | MemoryOptimizationIntervalType (REG_DWORD) 0 = Only at startup time 1 = Daily 2 = Weekly 3 = Monthly | MemoryOptimizationIntervalType | AtStartup = Only at startup time Daily Weekly Monthly | Daily | Applies to: XenApp: 6.0, 6.5 |  | If memory optimization is enabled, this setting specifies the interval for running memory optimization. This setting is in addition to the “run at startup time” option, which always occurs when memory optimization is enabled. Related Settings: Memory optimization
Computer | Server Settings\Memory/CPU\Memory optimization schedule: day of month | Memory optimization schedule: day of month | HKLM\SOFTWARE\Policies\Citrix\XenApp | MemoryOptimizationIntervalType_DayOfMonth (REG_DWORD) | MemoryOptimizationDayOfMonth | Numeric value 1 through 31 | 1 | Applies to: XenApp: 6.0, 6.5 |  | If the Memory optimization setting is enabled and the Memory optimization interval setting is set to monthly, this setting specifies the day of the month that memory optimization runs, in the range 1-31. If the specified day does not occur in a given month (for example, the 30th day in February, or the 31st day in April or June), memory optimization does not run in that month. Related Settings: Memory optimization, Memory optimization interval
Computer | Server Settings\Memory/CPU\Memory optimization schedule: day of week | Memory optimization schedule: day of week | HKLM\SOFTWARE\Policies\Citrix\XenApp | MemoryOptimizationIntervalType_DayOfWeek (REG_DWORD) 0 = Sunday 1 = Monday 2 = Tuesday 3 = Wednesday 4 = Thursday 5 = Friday 6 = Saturday | MemoryOptimizationDayOfWeek | Sunday Monday Tuesday Wednesday Thursday Friday Saturday | Sunday | Applies to: XenApp: 6.0, 6.5 |  | If memory optimization is enabled, and the memory optimization interval is set to "Weekly", this setting specifies the day of the week that memory optimization runs. Related Settings: Memory optimization, Memory optimization interval
Computer | Server Settings\Memory/CPU\Memory optimization schedule: time | Memory optimization schedule: time | HKLM\SOFTWARE\Policies\Citrix\XenApp | MemoryOptimizationTimeOfDay (REG_WORD) | MemoryOptimizationTime | See Description PowerShell example: Function ConvertNumberToTime { Param([int]$val = 0) #this is stored as a number between 0 (00:00 AM) and 1439 (23:59 PM) #180 = 3AM #900 = 3PM #1027 = 5:07 PM #[int] (1027/60) = 17 or 5PM #1027 % 60 leaves 7 or 7 minutes #thanks to MBS for the next line [int]$hour = [System.Math]::Floor(([int] $val) / ([int] 60)) [int]$minute = $val % 60 [string]$Strminute = $minute.ToString() [string]$tempminute = "" If($Strminute.length -lt 2) { $tempMinute = "0" + $Strminute } Else { $tempminute = $strminute } [string]$AMorPM = "AM" If($Hour -ge 0 -and $Hour -le 11) { $AMorPM = "AM" } Else { $AMorPM = "PM" If($Hour -ge 12) { $Hour = $Hour - 12 } } Return "$($hour):$($tempminute) $($AMorPM)" } | 3:00 AM | Applies to: XenApp: 6.0, 6.5 |  | If memory optimization is enabled, and the memory optimization interval is set to “Daily,” “Weekly,” or “Monthly,” this setting specifies the time of day that memory optimization runs. The time format is H:MM TT, where H is hour, MM is minute, and TT is time of day (AM or PM). Memory optimization times are scheduled in the local time zone of the server and use a 12-hour clock. If you enter a time according to a 24-hour clock, the time is converted automatically to a 12-hour clock. If you enter a time without a TT value, the time defaults to AM for time values ranging from 0:00 through 11:59 and to PM for values ranging from 12:00 through 23:59. Related Settings: Memory optimization, Memory optimization interval
Computer | Server Settings\Offline Applications\Offline app client trust | Offline app client trust | UNABLE TO FIND | UNABLE TO FIND | OfflineClientTrust | Enabled Offline application clients can reconnet without re-authenticating Disabled Authentication will be required upon reconnection | Disabled | Applies to: XenApp: 6.0, 6.5 |  | Enables or disables the ability of offline application clients to recreate sessions when reconnecting, without authenticating again.
Computer | Server Settings\Offline Applications\Offline app event logging | Offline app event logging | HKLM\SOFTWARE\Policies\Citrix\IMA\Application Streaming | LogRadeAppEventsEnabled (REG_DWORD) 0 = Disabled 1 = Enabled | OfflineEventLogging | Enabled Offline application events will be logged to a server's System event log Disabled Offline application events are not logged | Disabled | Applies to: XenApp: 6.0, 6.5 |  | Enables or disables logging of offline application events to the event log on the server.
Computer | Server Settings\Offline Applications\Offline app license period | Offline app license period | HKLM\SOFTWARE\Policies\Citrix\IMA\Application Streaming | RadeOfflineLicPeriod (REG_DWORD) | OfflineLicensePeriod | Numeric values for days in the rage 2 through 365 | 21 | Applies to: XenApp: 6.0, 6.5 |  | Specifies the number of days applications can work offline before users have to renew the license. The license period, 21 days by default, can range from 2 to 365 days. Licenses automatically renew at login and every day while logged in. Changes to the license period occur when the license is renewed. To configure licenses, administrators can use the License Management Console or command-line tools. They must also ensure they have a sufficient number of licenses to support the total number of users with offline access permission. Related Settings: Offline app users
Computer | Server Settings\Offline Applications\Offline app users | Offline app users | HKLM\SOFTWARE\Policies\Citrix\IMA\Application Streaming | OfflineUsers (REG_MULTI_SZ) | OfflineUsers | List of users | Blank | Applies to: XenApp: 6.0, 6.5 |  | Specifies the users who have offline access permission. You can add or delete users from this list. Users in this group can continue using configured applications after disconnecting from the network for the number of days specified in the “Offline app license period” setting. You must configure the applications for offline access in the application properties. The total number of users with offline access permission should not exceed the total number of licenses available for offline access. Related Settings: Offline app client trust, Offline app event logging, Offline app license period
Computer | Server Settings\Reboot Behaviour\Reboot custom warning | Reboot custom warning | HKLM\SOFTWARE\Policies\Citrix\IMA\Restart Options\Messages | RebootCustomMessageActive (REG_DWORD) 0 = Disabled 1 = Enabled | RebootCustomMessage | Enabled When warning of a server reboot, show users the text set by the "Reboot custom warning text" setting in addition to a standard message Disabled Shows only the standard message to users before reboot | Disabled | Applies to: XenApp: 6.0, 6.5 |  | Enables or disables sending a custom warning message (in addition to the standard restart message) to users before a scheduled server restart. To specify the text for this warning, configure the “Reboot custom warning text” setting. Related Settings: Reboot custom warning text
Computer | Server Settings\Reboot Behaviour\Reboot custom warning text | Reboot custom warning text | HKLM\SOFTWARE\Policies\Citrix\IMA\Restart Options\Messages | RebootCustomMessageText (REG_SZ) | RebootCustomMessageText | Message text | Blank | Applies to: XenApp: 6.0, 6.5 |  | Specifies the text in the custom warning message sent to users before a scheduled server restart. To send a custom message, the “Reboot custom warning” setting must be enabled. Related Settings: Reboot custom warning
Computer | Server Settings\Reboot Behaviour\Reboot logon disable time | Reboot logon disable time | HKLM\SOFTWARE\Policies\Citrix\IMA\Restart Options\Disable Logons | RebootDisableLogonMinutes (REG_DWORD) 0 = Do not disable logons before reboot 5 = Disable 5 minutes before reboot Hex A, Dec 10 = Disable 10 minutes before reboot Hex F, Dec 15 = Disable 15 minutes before reboot Hex 1E, Dec 30 = Disable 30 minutes before reboot Hex 3C, Dec 60 = Disable 60 minutes before reboot | RebootDisableLogOnTime | "DoNotDisableLogOnsBeforeReboot" = "Do not disable logons before reboot" "Disable5MinutesBeforeReboot" = "Disable 5 minutes before reboot" "Disable10MinutesBeforeReboot" = "Disable 10 minutes before reboot" "Disable15MinutesBeforeReboot" = "Disable 15 minutes before reboot" "Disable30MinutesBeforeReboot" = "Disable 30 minutes before reboot" "Disable60MinutesBeforeReboot" = "Disable 60 minutes before reboot" | Disable 60 minutes before reboot | Applies to: XenApp: 6.0, 6.5 |  | Specifies the number of minutes before a scheduled server restart that logons to the server are disabled. Related Settings: Scheduled reboots
Computer | Server Settings\Reboot Behaviour\Reboot schedule frequency | Reboot schedule frequency | HKLM\SOFTWARE\Policies\Citrix\IMA\Restart Options\Schedule | RestartSchedule_Frequency (REG_DWORD) Numeric value for days | RebootScheduleFrequency | Numeric value for days | 7 | Applies to: XenApp: 6.0, 6.5 |  | Specifies the frequency in days scheduled server restarts occur. For example, entering a value of 7 indicates that scheduled server restarts occur every 7 days (once each week). Related Settings: Scheduled reboots, Reboot schedule start date, Reboot schedule time
Computer | Server Settings\Reboot Behaviour\Reboot schedule randomization interval | Reboot schedule randomization interval | HKLM\SOFTWARE\Policies\Citrix\IMA\Restart Options\Schedule | RestartSchedule_RandomizationInterval (REG_DWORD) Numeric value for minutes | RebootScheduleRandomizationInterval | Numeric value for minutes | 0 | Applies to: XenApp: 6.5 |  | Specifies the period of time in minutes. The server will use the reboot scheduled time and a random number to determine the effective reboot time using this formula: Effective time of reboot = Reboot Scheduled Time +- RAND (Reboot Randomization Interval) For example, if the Reboot Scheduled Time is set to midnight and Reboot Randomization Interval is set to 15 minutes, the reboot can be happen anytime between midnight +- 15 mins (anytime between 11:45 pm and 12:15 am, uniformly distributed). This setting prevents all the servers in the farm from simultaneous reboots which may help to decrease the load on AD and overall IT infrastructure. Related Settings: Scheduled reboots, Reboot schedule start date, Reboot schedule time
Computer | Server Settings\Reboot Behaviour\Reboot schedule start date | Reboot schedule start date | HKLM\SOFTWARE\Policies\Citrix\IMA\Restart Options\Schedule | RestartSchedule_Date (REG_DWORD) Date in MM/DD/YYYY | RebootScheduleStartDate | Date in the format MM/DD/YYYY | Blank | Applies to: XenApp: 6.0, 6.5 |  | Specifies the date on which scheduled server restarts begin, in the form MM/DD/YYYY. Related Settings: Scheduled reboots, Reboot schedule frequency, Reboot schedule time
Computer | Server Settings\Reboot Behaviour\Reboot schedule time | Reboot schedule time | HKLM\SOFTWARE\Policies\Citrix\IMA\Restart Options\Schedule | RestartSchedule_Minutes (REG_DWORD) | RebootScheduleTime | See Description PowerShell example: Function ConvertNumberToTime { Param([int]$val = 0) #this is stored as a number between 0 (00:00 AM) and 1439 (23:59 PM) #180 = 3AM #900 = 3PM #1027 = 5:07 PM #[int] (1027/60) = 17 or 5PM #1027 % 60 leaves 7 or 7 minutes #thanks to MBS for the next line [int]$hour = [System.Math]::Floor(([int] $val) / ([int] 60)) [int]$minute = $val % 60 [string]$Strminute = $minute.ToString() [string]$tempminute = "" If($Strminute.length -lt 2) { $tempMinute = "0" + $Strminute } Else { $tempminute = $strminute } [string]$AMorPM = "AM" If($Hour -ge 0 -and $Hour -le 11) { $AMorPM = "AM" } Else { $AMorPM = "PM" If($Hour -ge 12) { $Hour = $Hour - 12 } } Return "$($hour):$($tempminute) $($AMorPM)" } | 0 (12:00AM) | Applies to: XenApp: 6.0, 6.5 |  | Specifies the time of day at which scheduled server restarts occur in the form H:MM TT, where H is hour, MM is minute, and TT is time of day (AM or PM). Restart times are scheduled in the local time zone of the server and use a 12-hour clock. If you enter a time according to a 24-hour clock, the time is converted automatically to a 12-hour clock. If you enter a time without a TT value, the time defaults to AM for time values ranging from 0:00 through 11:59 and to PM for values ranging from 12:00 through 23:59. Related Settings: Scheduled reboots, Reboot schedule start date, Reboot schedule frequency
Computer | Server Settings\Reboot Behaviour\Reboot warning interval | Reboot warning interval | HKLM\SOFTWARE\Policies\Citrix\IMA\Restart Options\Messages | RebootWarnIntervalEnumeration (REG_DWORD) 0 = Every 1 Minute 1 = Every 3 Minutes 2 = Every 5 Minutes 3 = Every 10 Minutes 4 = Every 15 Minutes | RebootWarningInterval | "Every1Minute" = "Every 1 Minute" "Every3Minutes" = "Every 3 Minutes" "Every5Minutes" = "Every 5 Minutes" "Every10Minutes" = "Every 10 Minutes" "Every15Minutes" = "Every 15 Minutes" | Every 15 Minutes | Applies to: XenApp: 6.0, 6.5 |  | Specifies how often standard and custom warning messages are sent to users before a scheduled restart. Configure the “Reboot warning start time” setting to specify when to start sending the warning messages. Related Settings: Reboot warning start time
Computer | Server Settings\Reboot Behaviour\Reboot warning start time | Reboot warning start time | HKLM\SOFTWARE\Policies\Citrix\IMA\Restart Options\Messages | RebootWarnStartEnumeration (REG_DWORD) 0 = Start 5 Minutes Before Reboot 1 = Start 10 minutes Before Reboot 2 = Start 15 Minutes Before Reboot 3 = Start 30 Minutes Before Reboot 4 = Start 60 Minutes Before Reboot | RebootWarningStartTime | "Start5MinutesBeforeReboot" = "Start 5 Minutes Before Reboot" "Start10MinutesBeforeReboot" = "Start 10 Minutes Before Reboot" "Start15MinutesBeforeReboot" = "Start 15 Minutes Before Reboot" "Start30MinutesBeforeReboot" = "Start 30 Minutes Before Reboot" "Start60MinutesBeforeReboot" = "Start 60 Minutes Before Reboot" | Start 60 Minutes Before Reboot | Applies to: XenApp: 6.0, 6.5 |  | Specifies the number of minutes before a scheduled server restart to send standard or custom warnings to users. Use the “Reboot warning interval” setting to specify how often the warning is sent. Related Settings: Reboot warning interval
Computer | Server Settings\Reboot Behaviour\Reboot warning to users | Reboot warning to users | HKLM\SOFTWARE\Policies\Citrix\IMA\Restart Options\Messages | RebootWarningMessageActive (REG_DWORD) 0 = Disabled 1 = Enabled | RebootWarningMessage | Enabled Shows connected users a message before a scheduled server reboot Disabled Users are not warned about server reboots | Disabled | Applies to: XenApp: 6.0, 6.5 |  | Enables or disables sending a standard warning message to users before a scheduled server restart. To send a custom warning message (in addition to the standard message), enable the “Reboot custom warning” setting and specify the text in the “Reboot custom warning text” setting. Related Settings: Reboot warning interval, Reboot warning start time
Computer | Server Settings\Reboot Behaviour\Scheduled reboots | Scheduled reboots | HKLM\SOFTWARE\Policies\Citrix\IMA\Restart Options\Schedule | RestartScheduleEnabled (REG_DWORD) 0 = Disabled 1 = Enabled | ScheduledReboots | Enabled Server reboots are scheduled based on the "Reboot schedule" settings Disabled Server reboots are not scheduled | Disabled | Applies to: XenApp: 6.0, 6.5 |  | Enables or disables scheduled server restarts. You can configure automatic restarts at specific times and frequencies, plus the starting date of the schedule. Related Settings: Reboot schedule frequency, Reboot schedule start date, Reboot schedule time, Reboot logon disable time, Reboot custom warning, Reboot warning to users
Computer | Server Settings\XenApp product edition | XenApp product edition | HKLM\SOFTWARE\Policies\Citrix\IMA\Server Edition | ProductFeature (REG_DWORD) 0 = Platinum 1 = Enterprise 2 = Advanced | ProductEdition | Platinum Enterprise Advanced | Platinum | Applies to: XenApp: 6.0, 6.5 |  | Specifies the XenApp product edition. Setting the product edition activates the features available with a particular edition. The product edition also determines which type of license a server requests from the license server. Make sure the edition you set matches the licenses that are installed.
Computer | Server Settings\XenApp product modek | XenApp product model | HKLM\SOFTWARE\Policies\Citrix\IMA\Server Model | ProductModel (REG_DWORD) 0 = XenApp 1 = XenDesktop Concurrent 2 = XenDesktop User Device | ProductModel | "XenAppCCU" = "XenApp" "XenDesktopConcurrentServer" = "XenDesktop Concurrent" "XenDesktopUserDevice" = "XenDesktop User Device" | XenApp | Applies to: XenApp: 6.0, 6.5 |  | Specifies the XenApp product Model. Setting the product model activates the product model depending on the licenses available on the license server. The product model also determines which type of license a server requests from the license server. Make sure the product model you set matches the licenses that are installed. Setting product-model would require a reboot of the server.
Computer | Virtual Delivery Agent Settings\Controller registration IPv6 netmask | Controller registration IPv6 netmask | HKLM\SOFTWARE\Policies\Citrix\VirtualDesktopAgent | ControllerRegistrationIPv6Netmask (REG_SZ) | ControllerRegistrationIPv6Netmask | IPv6 netmask | Blank | Applies to: Virtual Delivery Agent: 7.0 Server OS, 7.0 Desktop OS, 7.1 Server OS, 7.1 Desktop OS, 7.5 Server OS, 7.5 Desktop OS, 7.6 Server OS, 7.6 Desktop OS, 7.7 Server OS, 7.7 Desktop OS, 7.8 Server OS, 7.8 Desktop OS, 7.9 Server OS, 7.9 Desktop OS, 7.11 Server OS, 7.11 Desktop OS, 7.12 Server OS, 7.12 Desktop OS, 7.13 Server OS, 7.13 Desktop OS, 7.14 Server OS, 7.14 Desktop OS, 7.15 Server OS, 7.15 Desktop OS Applies to XenDesktop Technology Preview or later | Yes | Further refine which IPv6 address and network to register the VDA under. This string value is only valid if IPv6 binding is enabled via the other policy. If not set, the precedence described above is used. If set, the VDA will only register on the first address that matches the netmask given in this policy value.
Computer | Virtual Delivery Agent Settings\Controller registration port | Controller registration port | HKLM\SOFTWARE\Policies\Citrix\VirtualDesktopAgent | ControllerRegistrarPort (REG_DWORD) | ControllerRegistrationPort | Numeric value for TCP port | 80 | Applies to: Virtual Delivery Agent: 5.0, 5.2, 5.6, 7.0 Server OS, 7.0 Desktop OS, 7.1 Server OS, 7.1 Desktop OS, 7.5 Server OS, 7.5 Desktop OS, 7.6 Server OS, 7.6 Desktop OS, 7.7 Server OS, 7.7 Desktop OS, 7.8 Server OS, 7.8 Desktop OS, 7.9 Server OS, 7.9 Desktop OS, 7.11 Server OS, 7.11 Desktop OS, 7.12 Server OS, 7.12 Desktop OS, 7.13 Server OS, 7.13 Desktop OS, 7.14 Server OS, 7.14 Desktop OS, 7.15 Server OS, 7.15 Desktop OS | Yes | The Virtual Delivery Agent requires the information provided by these settings to register with a Controller. Because this information is required for registration, you must configure these settings using Active Directory's Group Policy Editor, unless you provide this information during the Virtual Delivery Agent install. The TCP/IP port number the Virtual Delivery Agent uses to register with a Controller, when using registry-based registration. By default, the port number is set to 80.
Computer | Virtual Delivery Agent Settings\Controller SIDs | Controller SIDs | HKLM\SOFTWARE\Policies\Citrix\VirtualDesktopAgent | ListOfSIDs (REG_SZ) | ControllerSIDs | Value for SIDs | Blank | Applies to: Virtual Delivery Agent: 5.0, 5.2, 5.6, 7.0 Server OS, 7.0 Desktop OS, 7.1 Server OS, 7.1 Desktop OS, 7.5 Server OS, 7.5 Desktop OS, 7.6 Server OS, 7.6 Desktop OS, 7.7 Server OS, 7.7 Desktop OS, 7.8 Server OS, 7.8 Desktop OS, 7.9 Server OS, 7.9 Desktop OS, 7.11 Server OS, 7.11 Desktop OS, 7.12 Server OS, 7.12 Desktop OS, 7.13 Server OS, 7.13 Desktop OS, 7.14 Server OS, 7.14 Desktop OS, 7.15 Server OS, 7.15 Desktop OS | Yes | The Virtual Delivery Agent requires the information provided by these settings to register with a Controller. Because this information is required for registration, you must configure these settings using Active Directory's Group Policy Editor, unless you provide this information during the Virtual Delivery Agent install. Space-separated list of Controller Security Identifiers (SIDs) the Virtual Delivery Agent uses to register with a Controller, when using registry-based registration. This is an optional setting, which can be used to restrict the Controllers used for registration. By default, this setting is blank.
Computer | Virtual Delivery Agent Settings\Controllers | Controllers | HKLM\SOFTWARE\Policies\Citrix\VirtualDesktopAgent | ListOfDDCs (REG_SZ) | Controllers | List of Controller FQDNs | Blank | Applies to: Virtual Delivery Agent: 5.0, 5.2, 5.6, 7.0 Server OS, 7.0 Desktop OS, 7.1 Server OS, 7.1 Desktop OS, 7.5 Server OS, 7.5 Desktop OS, 7.6 Server OS, 7.6 Desktop OS, 7.7 Server OS, 7.7 Desktop OS, 7.8 Server OS, 7.8 Desktop OS, 7.9 Server OS, 7.9 Desktop OS, 7.11 Server OS, 7.11 Desktop OS, 7.12 Server OS, 7.12 Desktop OS, 7.13 Server OS, 7.13 Desktop OS, 7.14 Server OS, 7.14 Desktop OS, 7.15 Server OS, 7.15 Desktop OS | Yes | The Virtual Delivery Agent requires the information provided by these settings to register with a Controller. Because this information is required for registration, you must configure these settings using Active Directory's Group Policy Editor, unless you provide this information during the Virtual Delivery Agent install. Space-separated list of Controller Fully Qualified Domain Names (FQDNs) the Virtual Delivery Agent uses to register with a Controller, when using registry-based registration. This is an optional setting. For Virtual Delivery Agents 7.1 and later, the names can be also NetBIOS names if the machines are in the same domain as the Controllers. By default, this setting is blank.
Computer | Virtual Delivery Agent Settings\CPU Usage Monitoring\CPU Usage Monitoring Period (seconds) | CPU Usage Monitoring Period | HKLM\SOFTWARE\Policies\Citrix\VirtualDesktopAgent\Conditions | CPU_PeriodSeconds (REG_DWORD) Numeric value for seconds | CPUUsageMonitoring_Period | Numeric value for seconds | 60 | Applies to: Virtual Delivery Agent: 5.0, 5.2 |  | Period of time, in seconds, during which the moving average for CPU usage is calculated.
Computer | Virtual Delivery Agent Settings\CPU Usage Monitoring\CPU Usage Monitoring Threshold (percent) | CPU Usage Monitoring Threshold | HKLM\SOFTWARE\Policies\Citrix\VirtualDesktopAgent\Conditions | CPU_ThresholdPercent (REG_DWORD) Numeric value for percent in the range 0 to 100 | CPUUsageMonitoring_Threshold | Numeric value for percent in the range 0 to 100 | 95 | Applies to: Virtual Delivery Agent: 5.0, 5.2 |  | Threshold, as a percentage, that triggers a High CPU condition, displayed in Citrix Studio and Citrix Director. By default, this is set to 95%.
Computer | Virtual Delivery Agent Settings\CPU Usage Monitoring\Enable CPU Usage Monitoring | Enable CPU Usage Monitoring | HKLM\SOFTWARE\Policies\Citrix\VirtualDesktopAgent\Conditions | CPU_Enable (REG_DWORD) 0 = Prohibited 1 = Allowed | CPUUsageMonitoring_Enable | Allowed This setting will be allowed. Prohibited This setting will be prohibited. | Allowed | Applies to: Virtual Delivery Agent: 5.0, 5.2 |  | Enable or disable CPU usage monitoring.
Computer | Virtual Delivery Agent Settings\Enable auto update of Controllers | Enable auto update of Controllers | HKLM\SOFTWARE\Policies\Citrix\VirtualDesktopAgent | EnableAutoUpdateOfControllers (REG_DWORD) 0 = Prohibited 1 = Allowed | EnableAutoUpdateOfControllers | Allowed This setting will be allowed. Prohibited This setting will be prohibited. | Allowed | Applies to: Virtual Delivery Agent: 7.0 Server OS, 7.0 Desktop OS, 7.1 Server OS, 7.1 Desktop OS, 7.5 Server OS, 7.5 Desktop OS, 7.6 Server OS, 7.6 Desktop OS, 7.7 Server OS, 7.7 Desktop OS, 7.8 Server OS, 7.8 Desktop OS, 7.9 Server OS, 7.9 Desktop OS, 7.11 Server OS, 7.11 Desktop OS, 7.12 Server OS, 7.12 Desktop OS, 7.13 Server OS, 7.13 Desktop OS, 7.14 Server OS, 7.14 Desktop OS, 7.15 Server OS, 7.15 Desktop OS |  | Enable this setting to apply the list of DDCs to the initial bootstrap connection. Disable this setting to manage the list of DDCs manually.
Computer | Virtual Delivery Agent Settings\Monitoring\Enable monitoring of application failures | Enable monitoring of application failures | HKLM\SOFTWARE\Policies\Citrix\VirtualDesktopAgent\Monitoring | EnableAppFailureMonitoring (REG_DWORD) 1 = None 2 = Application errors only 3 = Application faults only 4 = Both application errors and faults | SelectedFailureLevel | Both = Both application errors and faults Error = Application errors only Fault = Application faults only None = None | Application faults only | Applies to: Virtual Delivery Agent: 7.14 Server OS, 7.14 Desktop OS, 7.15 Server OS, 7.15 Desktop OS |  | Use this setting to configure monitoring of application failures. • You can monitor either application errors or faults (crashes and unhandled exceptions), or both. • You can disable monitoring of application failures by setting Value to None. To specify a list of processes not to be monitored, set the “ List of applications excluded from failure monitoring” policy. By default, failures from applications hosted only on the Server OS VDAs are monitored. To monitor Desktop OS VDAs, set the “Enable monitoring of application failures on Desktop OS VDAs” policy. Related Settings: List of applications excluded from failure monitoring, Enable monitoring of application failures on Desktop OS VDAs
Computer | Virtual Delivery Agent Settings\Monitoring\Enable monitoring of application failures on Desktop OS VDAs | Enable monitoring of application failures on Desktop OS VDAs | HKLM\SOFTWARE\Policies\Citrix\VirtualDesktopAgent\Monitoring | EnableWorkstationVDAFaultMonitoring (REG_DWORD) 0 = Prohibited 1 = Allowed | EnableWorkstationVDAFaultMonitoring | Allowed This setting will be allowed. Prohibited This setting will be prohibited. | Prohibited | Applies to: Virtual Delivery Agent: 7.14 Desktop OS, 7.15 Desktop OS |  | Use this setting to enable monitoring of application failures on Desktop OS VDAs. By default, application failures on the Desktop OS VDAs are not monitored. If you have applications hosted on Desktop OS VDAs, enable and scope this policy to monitor specific Delivery Groups. Related Settings: Enable monitoring of application failures
Computer | Virtual Delivery Agent Settings\Monitoring\Enable process monitoring | Enable process monitoring | HKLM\SOFTWARE\Policies\Citrix\VirtualDesktopAgent\Monitoring | EnableProcessMonitoring (REG_DWORD) 0 = Prohibited 1 = Allowed | EnableProcessMonitoring | Allowed This setting will be allowed. Prohibited This setting will be prohibited. | Prohibited | Applies to: Virtual Delivery Agent: 7.9 Server OS, 7.9 Desktop OS, 7.11 Server OS, 7.11 Desktop OS, 7.12 Server OS, 7.12 Desktop OS, 7.13 Server OS, 7.13 Desktop OS, 7.14 Server OS, 7.14 Desktop OS, 7.15 Server OS, 7.15 Desktop OS |  | Enable this setting to allow monitoring of processes running on machines with VDAs. Statistics (such as CPU and memory use) are sent to the Monitor Service. The statistics are used for real-time notifications and historical reporting in Director. Note: Process monitoring requires large amounts of storage. For example, one year of data for a deployment with 50,000 VDAs might require approximately 500 GB of SQL Server storage.
Computer | Virtual Delivery Agent Settings\Monitoring\Enable resource monitoring | Enable resource monitoring | HKLM\SOFTWARE\Policies\Citrix\VirtualDesktopAgent\Monitoring | EnableResourceMonitoring (REG_DWORD) 0 = Prohibited 1 = Allowed | EnableResourceMonitoring | Allowed This setting will be allowed. Prohibited This setting will be prohibited. | Allowed | Applies to: Virtual Delivery Agent: 7.9 Server OS, 7.9 Desktop OS, 7.11 Server OS, 7.11 Desktop OS, 7.12 Server OS, 7.12 Desktop OS, 7.13 Server OS, 7.13 Desktop OS, 7.14 Server OS, 7.14 Desktop OS, 7.15 Server OS, 7.15 Desktop OS |  | Enable this setting to allow monitoring of critical performance counters on machines with VDAs. Statistics (such as CPU and memory data) are sent to the Monitor Service. The statistics are used for real-time notifications and historical reporting in Director.
Computer | Virtual Delivery Agent Settings\Monitoring\List of applications excluded from failure monitoring | List of applications excluded from failure monitoring | HKLM\SOFTWARE\Policies\Citrix\VirtualDesktopAgent\Monitoring | AppFailureExclusionList (REG_SZ) | AppFailureExclusionList | Text for processes | Blank | Applies to: Virtual Delivery Agent: 7.14 Server OS, 7.14 Desktop OS, 7.15 Server OS, 7.15 Desktop OS |  | Use this setting to configure a comma-separated list of processes whose faults are to be ignored. This helps filter out applications that are not managed or those with known issues. Related Settings: Enable monitoring of application failures
Computer | Virtual Delivery Agent Settings\Only use IPv6 Controller registration | Only use IPv6 Controller registration | HKLM\SOFTWARE\Policies\Citrix\VirtualDesktopAgent | OnlyUseIPv6ControllerRegistration (REG_DWORD) 0 = Disabled 1 = Enabled | OnlyUseIPv6ControllerRegistration | Enabled This setting will be enabled. Disabled This setting will be disabled. | Disabled | Applies to: Virtual Delivery Agent: 7.0 Server OS, 7.0 Desktop OS, 7.1 Server OS, 7.1 Desktop OS, 7.5 Server OS, 7.5 Desktop OS, 7.6 Server OS, 7.6 Desktop OS, 7.7 Server OS, 7.7 Desktop OS, 7.8 Server OS, 7.8 Desktop OS, 7.9 Server OS, 7.9 Desktop OS, 7.11 Server OS, 7.11 Desktop OS, 7.12 Server OS, 7.12 Desktop OS, 7.13 Server OS, 7.13 Desktop OS, 7.14 Server OS, 7.14 Desktop OS, 7.15 Server OS, 7.15 Desktop OS | Yes | When disabled, uses the existing XenDesktop logic of registering using an IPv4 address only. When enabled, the Broker Agent will register via the machine's IPv6 address. Uses an IPv6 address for communication with the Broker as the identifying address, and uses the following address precedence/preference order: global IP address, ULA address, followed by link-local address (if no other IPv6 addresses are available). Defaults to disabled
Computer | Virtual Delivery Agent Settings\Site GUID | Site GUID | HKLM\SOFTWARE\Policies\Citrix\VirtualDesktopAgent | FarmGUID (REG_SZ) | SiteGUID | GUID value | Blank | Applies to: Virtual Delivery Agent: 5.0, 5.2, 5.6, 7.0 Server OS, 7.0 Desktop OS, 7.1 Server OS, 7.1 Desktop OS, 7.5 Server OS, 7.5 Desktop OS, 7.6 Server OS, 7.6 Desktop OS, 7.7 Server OS, 7.7 Desktop OS, 7.8 Server OS, 7.8 Desktop OS, 7.9 Server OS, 7.9 Desktop OS, 7.11 Server OS, 7.11 Desktop OS, 7.12 Server OS, 7.12 Desktop OS, 7.13 Server OS, 7.13 Desktop OS, 7.14 Server OS, 7.14 Desktop OS, 7.15 Server OS, 7.15 Desktop OS | Yes | The Virtual Delivery Agent requires the information provided by these settings to register with a Controller. Because this information is required for registration, you must configure these settings using Active Directory's Group Policy Editor, unless you provide this information during the Virtual Delivery Agent install. Specifies the Globally Unique Identifier (GUID) of the XenDesktop site the Virtual Delivery Agent uses to register with a Controller, when using Active Directory-based registration. By default, this setting is blank.
Computer | Virtual IP\Virtual IP adapter address filtering | Virtual IP adapter address filtering | HKLM\SOFTWARE\Policies\Citrix\VirtualIP | FilterAdapterAddresses (REG_DWORD) 1 = Enabled 0 = Disabled | FilterAdapterAddresses | Enabled Filters lists of adapters addresses to only include the session Virtual IP address and loopback address Disabled Does not filter adapter address lists | Disabled | Applies to: XenApp: 6.0, 6.5 |  | Filters the list of addresses returned by the API GetAdaptersAddresses() to only include the session Virtual IP address and the loopback address. Configure the list of programs via the "Virtual IP filter adapter addresses programs list" policy. NOTE: You must first configure and enable IP Virtualization in Windows RD Session Host Configuration for this feature to work properly.
Computer | Virtual IP\Virtual IP compatibility programs list | Virtual IP compatibility programs list | HKLM\SOFTWARE\Policies\Citrix\VirtualIP | EnhancedCompatibilityProgramsList (REG_MULTI_SZ) | EnhancedCompatibilityPrograms | List of programs | Blank | Applies to: XenApp: 6.0, 6.5 |  | Adds additional support to Windows OS Virtual IP so calls to gethostbyname() API within session return the assigned Virtual IP address for the session. You must enable the policy "Virtual IP enhanced compatibility" for this setting to take effect. NOTE: You must first configure and enable IP Virtualization in Windows RD Session Host Configuration for this feature to work properly.
Computer | Virtual IP\Virtual IP enhanced compatibility | Virtual IP enhanced compatibility | HKLM\SOFTWARE\Policies\Citrix\VirtualIP | EnableEnhancedCompatibility (REG_DWORD) 1 = Enabled 0 = Disabled | EnhancedCompatibility | Enabled Adds additional support to Windows OS Virtual IP Disabled Does not add additional support | Disabled | Applies to: XenApp: 6.0, 6.5 |  | Adds additional support to Windows OS Virtual IP so calls to gethostbyname() API within session return the assigned Virtual IP address for the session. Configure list of programs via the "Virtual IP compatibility programs list" policy. NOTE: You must first configure and enable IP Virtualization in Windows RD Session Host Configuration for this feature to work properly.
Computer | Virtual IP\Virtual IP filter adapter addresses programs list | Virtual IP filter adapter addresses programs list | HKLM\SOFTWARE\Policies\Citrix\VirtualIP | FilterAdapterAddressesProgramsList (REG_MULTI_SZ) List of programs | FilterAdapterAddressesPrograms | List of programs | Blank | Applies to: XenApp: 6.0, 6.5 |  | Filters the list of addresses returned by the API GetAdaptersAddresses() to only include the session Virtual IP address and the loopback address. You must enable the policy "Virtual IP enhanced compatibility" for this setting to take effect. NOTE: You must first configure and enable IP Virtualization in Windows RD Session Host Configuration for this feature to work properly.
Computer | Virtual IP\Virtual IP loopback support | Virtual IP loopback support | HKLM\SOFTWARE\Policies\Citrix\VirtualIP | EnableVirtualLoopbackSupport (REG_DWORD) 1 = Enabled 0 = Disabled | VirtualLoopbackSupport | Enabled Each session will have its cnvn virtual loopback address Disabled Sessions will not have individual virtual loopback addresses | Disabled | Applies to: XenApp: 6.0, 6.5 ¦ Virtual Delivery Agent: 7.6 Server OS, 7.7 Server OS, 7.8 Server OS, 7.9 Server OS, 7.11 Server OS, 7.12 Server OS, 7.13 Server OS, 7.14 Server OS, 7.15 Server OS |  | Allows each session to have its own virtual loopback address for communication. Configure list of programs via the "Virtual IP virtual loopback programs list" policy.
Computer | Virtual IP\Virtual IP virtual loopback programs list | Virtual IP virtual loopback programs list | HKLM\SOFTWARE\Policies\Citrix\VirtualIP | VirtualLoopbackProgramsList (REG_MULTI_SZ) <process>, <process>, … | VirtualLoopbackPrograms | List of programs | Blank | Applies to: XenApp: 6.0, 6.5 ¦ Virtual Delivery Agent: 7.6 Server OS, 7.7 Server OS, 7.8 Server OS, 7.9 Server OS, 7.11 Server OS, 7.12 Server OS, 7.13 Server OS, 7.14 Server OS, 7.15 Server OS |  | Allows each session to have its own virtual loopback address for communication. You must enable the policy "Virtual IP loopback support" for this setting to take effect.
Computer | XML Service\Trust XML requests | Trust XML requests | HKLM\SOFTWARE\Policies\Citrix\IMA\XML Service | TrustXMLRequests (REG_DWORD) 0 = Disabled 1 = Enabled | TrustXmlRequests | Enabled The Citrix XML Service will trust requests sent to it Disable The XML Service will not automatically trust requests | Disabled | Applies to: XenApp: 6.0, 6.5 |  | Specifies whether the Citrix XML Service should trust requests it receives. Before enabling this rule, avoid security risks by using IPSec, firewalls, or another technology that ensures only trusted services communicate with the Citrix XML Service.
Computer | XML Service\XML service port | XML service port | HKLM\SOFTWARE\Policies\Citrix\IMA\XML Service | XMLServicePort (REG_DWORD) | XmlServicePort | Numeric value for TCP port | 0 | Applies to: XenApp: 6.0, 6.5 |  | Specifies the port number to use for the Citrix XML Service. By default, the port is disabled. Citrix recommends using port 8080.

## User Policy Settings
Type | Policy Path | Text in Studio/GPMC | Registry Key | Value | Policy Propert Name | Possible Values | Default Value | Available in Versions | AD Only Setting | Description | Additional Comments
User | ICA\Client Sensors\Location\Allow applications to use the physical location of the client device | Allow applications to use the physical location of the client device | HKLM\SOFTWARE\Policies\Citrix\<ID>\User\UXPolicies | AllowLocationServices (REG_DWORD) 0 = Prohibited 1 = Allowed | AllowLocationServices | Allowed Applications will be allowed to use the location of the client device. Prohibited Applications will be prohibited from using the location of the client device. | Prohibited | Applies to: XenApp: 6.5 ¦ Virtual Delivery Agent: 5.6, 7.0 Server OS, 7.0 Desktop OS, 7.1 Server OS, 7.1 Desktop OS, 7.5 Server OS, 7.5 Desktop OS, 7.6 Server OS, 7.6 Desktop OS, 7.7 Server OS, 7.7 Desktop OS, 7.8 Server OS, 7.8 Desktop OS, 7.9 Server OS, 7.9 Desktop OS, 7.11 Server OS, 7.11 Desktop OS, 7.12 Server OS, 7.12 Desktop OS, 7.13 Server OS, 7.13 Desktop OS, 7.14 Server OS, 7.14 Desktop OS, 7.15 Server OS, 7.15 Desktop OS |  | Enables or disables the ability for applications to use the physical location of the client device. By default, the ability to use the physical location of the client device is disabled.
User | ICA\Bidirectional Content Redirection\Allow Bidirectional Content Redirection | Allow Bidirectional Content Redirection | HKLM\SOFTWARE\Policies\Citrix\<ID>\User\VCPolicies | AllowBidirectionalContentRedirection (REG_DWORD) 0 = Prohibited 1 = Allowed | AllowBidirectionalContentRedirection | Allowed This setting will be allowed. Prohibited This setting will be prohibited. | Blank | Applies to: Virtual Delivery Agent: 7.13 Server OS, 7.13 Desktop OS, 7.14 Server OS, 7.14 Desktop OS, 7.15 Server OS, 7.15 Desktop OS |  | When enabled, allows URLs to be redirected from client to server (or vice versa) based on the rules specified in 'Allowed URLs to be redirected to VDA' and 'Allowed URLs to be redirected to Client'. Related Settings: Allowed URLs to be redirected to VDA, Allowed URLs to be redirected to Client
User | ICA\File Redirection\Allow file transfer between desktop and client | Allow file transfer between desktop and client | HKLM\SOFTWARE\Policies\Citrix\<ID>\User\IO | AllowFileTransfer (REG_DWORD) 1 = Allowed 0 = Prohibited | AllowFileTransfer | Allowed This setting will be allowed. Prohibited This setting will be prohibited. | Allowed | Applies to: Virtual Delivery Agent: 7.7 Server OS, 7.7 Desktop OS, 7.8 Server OS, 7.8 Desktop OS, 7.9 Server OS, 7.9 Desktop OS, 7.11 Server OS, 7.11 Desktop OS, 7.12 Server OS, 7.12 Desktop OS, 7.13 Server OS, 7.13 Desktop OS, 7.14 Server OS, 7.14 Desktop OS, 7.15 Server OS, 7.15 Desktop OS |  | This setting allows or prevents Receiver for HTML5 and Receiver for Chrome users from transferring files between a virtual desktop and the client device using the File Transfer virtual channel. By default, file transfers are allowed. When adding this setting to a policy, ensure that you also enable the settings for uploading and downloading files from virtual desktops. These settings are enabled by default. The maximum size of files that can be transferred is constrained by the amount of memory available to the browser. Related Settings: Upload file to desktop, Download file from desktop
User | ICA\Graphics\Allow visually lossless compression | Allow visually lossless compression. | HKLM\SOFTWARE\Policies\Citrix\<ID>\User\GraphicsPolicies | AllowVisuallyLosslessCompression (REG_DWORD) 0 = Disabled 1 = Enabled | AllowVisuallyLosslessCompression | Enabled This setting will be enabled. Disabled This setting will be disabled. | Disabled | Applies to: Virtual Delivery Agent: 7.6 Server OS, 7.6 Desktop OS, 7.7 Server OS, 7.7 Desktop OS, 7.8 Server OS, 7.8 Desktop OS, 7.9 Server OS, 7.9 Desktop OS, 7.11 Server OS, 7.11 Desktop OS, 7.12 Server OS, 7.12 Desktop OS, 7.13 Server OS, 7.13 Desktop OS, 7.14 Server OS, 7.14 Desktop OS, 7.15 Server OS, 7.15 Desktop OS |  | This setting allows visually lossless compression to be used instead of true lossless compression for graphics. Visually lossless improves performance over true lossless, but has minor loss that's unnoticeable by sight. This setting changes the way the values of the "Visual quality" setting are used. For more information on how this setting affects the use of "Visual quality", see the help for that setting. Related Settings: Visual quality
User | ICA\Bidirectional Content Redirection\Allowed URLs to be redirected to Client | Allowed URLs to be redirected to Client | HKLM\SOFTWARE\Policies\Citrix\<ID>\User\VCPolicies | ClientURLs (REG_SZ) List of URLs | AllowURLRedirection | Allowed This setting will be allowed. Prohibited This setting will be prohibited. | Prohibited | Applies to: Virtual Delivery Agent: 7.13 Server OS, 7.13 Desktop OS, 7.14 Server OS, 7.14 Desktop OS, 7.15 Server OS, 7.15 Desktop OS |  | Specifies the list of URLs to open on Client. A semi-colon is the delimter. '*' can be used as wild card. For example *.xyz.com. Note: To configure "Allowed URLs to be redirected to Client", you must first enable "Allow Bidirectional Content Redirection". Related Settings: Allow Bidirectional Content Redirection, Allowed URLs to be redirected to VDA
User | ICA\Bidirectional Content Redirection\Allowed URLs to be redirected to VDA | Allowed URLs to be redirected to VDA | HKLM\SOFTWARE\Policies\Citrix\<ID>\User\VCPolicies | VDAURLs (REG_SZ) List of URLs | AllowedVDAURLs | URLs | Blank | Applies to: Virtual Delivery Agent: 7.13 Server OS, 7.13 Desktop OS, 7.14 Server OS, 7.14 Desktop OS, 7.15 Server OS, 7.15 Desktop OS |  | Specifies the list of URLs to open on VDA. A semi-colon is the delimter. '*' can be used as wild card. For example *.xyz.com. Note: To configure 'Allowed URLs to be redirected to VDA', you must first enable 'Allow Bidirectional Content Redirection'. Related Settings: Allow Bidirectional Content Redirection, Allowed URLs to be redirected to Client
User | Profile Management\Folder Redirection\AppData(Roaming)\AppData(Roaming) path | AppData(Roaming) path | HKLM\SOFTWARE\Policies\Citrix\<ID>\User\UserProfileManagerHDX | FRAppDataPath (REG_SZ) | FRAppDataPath_Part | Enabled This setting will be enabled. Disabled This setting will be disabled. | Disabled | Applies to: XenApp: 6.0, 6.5 ¦ Virtual Delivery Agent: 5.0, 5.2, 5.6, 7.0 Server OS, 7.0 Desktop OS, 7.1 Server OS, 7.1 Desktop OS, 7.5 Server OS, 7.5 Desktop OS, 7.6 Server OS, 7.6 Desktop OS, 7.7 Server OS, 7.7 Desktop OS, 7.8 Server OS, 7.8 Desktop OS, 7.9 Server OS, 7.9 Desktop OS, 7.11 Server OS, 7.11 Desktop OS, 7.12 Server OS, 7.12 Desktop OS, 7.13 Server OS, 7.13 Desktop OS, 7.14 Server OS, 7.14 Desktop OS, 7.15 Server OS, 7.15 Desktop OS |  | Specify how to redirect the AppData(Roaming) folder
User | ICA\Audio\Audio over UDP real-time transport | Audio over UDP real-time transport | HKLM\SOFTWARE\Policies\Citrix\<ID>\User\MultimediaPolicies | AllowRtpAudio (REG_DWORD) 1 = Enabled 0 = Disabled | AllowRtpAudio | Enabled Audio will be sent and received over RTP/UDP Disabled Audio will be sent and received over TCP | Enabled | Applies to: Virtual Delivery Agent: 5.2, 5.6, 7.0 Server OS, 7.0 Desktop OS, 7.1 Server OS, 7.1 Desktop OS, 7.5 Server OS, 7.5 Desktop OS, 7.6 Server OS, 7.6 Desktop OS, 7.7 Server OS, 7.7 Desktop OS, 7.8 Server OS, 7.8 Desktop OS, 7.9 Server OS, 7.9 Desktop OS, 7.11 Server OS, 7.11 Desktop OS, 7.12 Server OS, 7.12 Desktop OS, 7.13 Server OS, 7.13 Desktop OS, 7.14 Server OS, 7.14 Desktop OS, 7.15 Server OS, 7.15 Desktop OS |  | Allows transmission of audio between host and client over Real-time Transport Protocol (RTP) using the user datagram protocol (UDP). UDP is best suited for real-time Voice over IP activities. UDP transport avoids the lag that can occur with TCP when there is network congestion or packet loss providing real time delivery of the audio data. To use UDP, the audio quality must be set to "Medium - optimized for speech."
User | ICA\Audio\Audio Plug N Play | Audio Plug N Play | HKLM\SOFTWARE\Policies\Citrix\<ID>\User\MultimediaPolicies | EnableAudioPlugNPlay (REG_DWORD) 1 = Allowed 0 = Prohibited | AudioPlugNPlay | Allowed Audio Plug N Play is enabled Prohibited Audio Plug N Play is prohibited | Allowed | Applies to: XenApp: 6.0, 6.5 ¦ Virtual Delivery Agent: 7.0 Server OS, 7.1 Server OS, 7.5 Server OS, 7.6 Server OS, 7.7 Server OS, 7.8 Server OS, 7.9 Server OS, 7.11 Server OS, 7.12 Server OS, 7.13 Server OS, 7.14 Server OS, 7.15 Server OS |  | Allows the use of multiple audio devices.
User | ICA\Audio\Audio quality | Audio quality | HKLM\SOFTWARE\Policies\Citrix\<ID>\User\MultimediaPolicies | SoundQuality 0 = Low - for low speed connections 1 = Medium - optimized for speech 2 = High - high definition audio | AudioQuality | "Low" = "Low - for low-speed connections" "Medium" = "Medium - optimized for speech" "High" = "High - high definition audio" | High - high definition audio | Applies to: XenApp: 6.0, 6.5 ¦ Virtual Delivery Agent: 5.0, 5.2, 5.6, 7.0 Server OS, 7.0 Desktop OS, 7.1 Server OS, 7.1 Desktop OS, 7.5 Server OS, 7.5 Desktop OS, 7.6 Server OS, 7.6 Desktop OS, 7.7 Server OS, 7.7 Desktop OS, 7.8 Server OS, 7.8 Desktop OS, 7.9 Server OS, 7.9 Desktop OS, 7.11 Server OS, 7.11 Desktop OS, 7.12 Server OS, 7.12 Desktop OS, 7.13 Server OS, 7.13 Desktop OS, 7.14 Server OS, 7.14 Desktop OS, 7.15 Server OS, 7.15 Desktop OS |  | Specify the sound quality as low, medium, or high. Select "Low - for low-speed connections" for low-bandwidth connections. Sounds sent to the client are compressed up to 16Kbps. This compression results in a significant decrease in the quality of the sound but allows reasonable performance for a low-bandwidth connection. Select "Medium - optimized for speech" for delivering Voice over IP applications. Audio sent to the client is compressed up to 64Kbps. This compression results in a moderate decrease in the quality of the audio played on the client device, but provides low latency and consumes very low bandwidth. Currently, Real-time Transport (RTP) over UDP is only supported when this audio quality is selected. Use this audio quality even for deliverying media applications for the challenging network connections like very low (less than 512Kbps) lines and when there is congestion and packet loss in the network. Select "High - high definition audio" when delivering media applications. This setting provides high fidelity stereo audio but consumes more bandwidth than the Medium quality setting. Use this setting when network bandwidth is plentiful and sound quality is important. Bandwidth is consumed only while audio is recording or playing. If both occur at the same time, the bandwidth consumption doubles. Related Settings: Audio redirection bandwidth limit, Audio redirection bandwidth limit percent
User | ICA\Bandwidth\Audio redirection bandwidth limit (Kbps) | Audio redirection bandwidth limit | HKLM\SOFTWARE\Policies\Citrix\<ID>\User\VCPolicies | LimitAudioBwPercent (REG_DWORD) | AudioBandwidthLimit | Numeric value for Kbps | 0 | Applies to: XenApp: 6.0, 6.5 ¦ Virtual Delivery Agent: 5.0, 5.2, 5.6, 7.0 Server OS, 7.0 Desktop OS, 7.1 Server OS, 7.1 Desktop OS, 7.5 Server OS, 7.5 Desktop OS, 7.6 Server OS, 7.6 Desktop OS, 7.7 Server OS, 7.7 Desktop OS, 7.8 Server OS, 7.8 Desktop OS, 7.9 Server OS, 7.9 Desktop OS, 7.11 Server OS, 7.11 Desktop OS, 7.12 Server OS, 7.12 Desktop OS, 7.13 Server OS, 7.13 Desktop OS, 7.14 Server OS, 7.14 Desktop OS, 7.15 Server OS, 7.15 Desktop OS |  | Specifies the maximum allowed bandwidth in kilobits per second for playing or recording audio in a client session. If you enter a value for this setting and a value for the “Audio redirection bandwidth limit percent” setting, the most restrictive setting (with the lower value) is applied. Related Settings: Audio redirection bandwidth limit percent, Client audio redirection
User | ICA\Bandwidth\Audio redirection bandwidth limit % | Audio redirection bandwidth limit percent | HKLM\SOFTWARE\Policies\Citrix\<ID>\User\VCPolicies | LimitAudioBw (REG_DWORD) | AudioBandwidthPercent | Numeric value for percent in the range 0 to 100 | 0 | Applies to: XenApp: 6.0, 6.5 ¦ Virtual Delivery Agent: 5.0, 5.2, 5.6, 7.0 Server OS, 7.0 Desktop OS, 7.1 Server OS, 7.1 Desktop OS, 7.5 Server OS, 7.5 Desktop OS, 7.6 Server OS, 7.6 Desktop OS, 7.7 Server OS, 7.7 Desktop OS, 7.8 Server OS, 7.8 Desktop OS, 7.9 Server OS, 7.9 Desktop OS, 7.11 Server OS, 7.11 Desktop OS, 7.12 Server OS, 7.12 Desktop OS, 7.13 Server OS, 7.13 Desktop OS, 7.14 Server OS, 7.14 Desktop OS, 7.15 Server OS, 7.15 Desktop OS |  | Specifies the maximum allowed bandwidth limit for playing or recording audio as a percent of the total session bandwidth. If you enter a value for this setting and a value for the “Audio redirection bandwidth limit” setting, the most restrictive setting (with the lower value) is applied. If you configure this setting, you must also configure the “Overall session bandwidth limit” setting which specifies the total amount of bandwidth available for client sessions. Related Settings: Audio redirection bandwidth limit, Overall session bandwidth limit, Client audio redirection
User | ICA\Port Redirection\Auto connect client COM ports | Auto connect client COM ports | HKLM\SOFTWARE\Policies\Citrix\<ID>\User\IO | AutoConnectClientComPorts (REG_DWORD) 1 = Allowed 0 = Prohibited | ClientComPortsAutoConnection | Enabled Client COM ports are connected automatically Disabled Client COM ports are not connected automatically | Disabled | Applies to: XenApp: 6.0, 6.5 ¦ Virtual Delivery Agent: 5.0, 5.2, 5.6, 7.9 Server OS, 7.9 Desktop OS, 7.11 Server OS, 7.11 Desktop OS, 7.12 Server OS, 7.12 Desktop OS, 7.13 Server OS, 7.13 Desktop OS, 7.14 Server OS, 7.14 Desktop OS, 7.15 Server OS, 7.15 Desktop OS |  | For VDA versions that do not support this setting, follow CTX139345 to enable redirection using the registry. When enabled, COM ports from the client are automatically connected. When disabled, COM ports from the client are not automatically connected. By default, COM ports are not automatically connected. Related Settings: Client COM port redirection
User | ICA\File Redirection\Auto connect client drives | Auto connect client drives | HKLM\SOFTWARE\Policies\Citrix\<ID>\User\CdmPolicies | AutoConnectDrives (REG_DWORD) 1 = Allowed 0 = Prohibited | AutoConnectDrives | Enabled Client drives are connected automatically Disabled Client drives are not connected automatically | Enabled | Applies to: XenApp: 6.0, 6.5 ¦ Virtual Delivery Agent: 5.0, 5.2, 5.6, 7.0 Server OS, 7.0 Desktop OS, 7.1 Server OS, 7.1 Desktop OS, 7.5 Server OS, 7.5 Desktop OS, 7.6 Server OS, 7.6 Desktop OS, 7.7 Server OS, 7.7 Desktop OS, 7.8 Server OS, 7.8 Desktop OS, 7.9 Server OS, 7.9 Desktop OS, 7.11 Server OS, 7.11 Desktop OS, 7.12 Server OS, 7.12 Desktop OS, 7.13 Server OS, 7.13 Desktop OS, 7.14 Server OS, 7.14 Desktop OS, 7.15 Server OS, 7.15 Desktop OS |  | Allows or prevents automatic connection of client drives when users log on. By default, automatic connection is allowed. When allowing this setting, make sure to enable the settings for the drive types you want automatically connected. For example, configure the “Client optical drives” setting to allow automatic connection of CD-ROM drives on the client device. Related Settings: Client drive redirection, Client floppy drives, Client optical drives, Client fixed drives, Client network drives, Client removable drives
User | ICA\Port Redirection\Auto connect client LPT ports | Auto connect client LPT ports | HKLM\SOFTWARE\Policies\Citrix\<ID>\User\IO | AutoConnectClientLptPorts (REG_DWORD) 1 = Allowed 0 = Prohibited | ClientLptPortsAutoConnection | Enabled Client LPT ports are connected automatically Disabled Client LPT ports are not connected automatically | Disabled | Applies to: XenApp: 6.0, 6.5 ¦ Virtual Delivery Agent: 5.0, 5.2, 5.6, 7.9 Server OS, 7.9 Desktop OS, 7.11 Server OS, 7.11 Desktop OS, 7.12 Server OS, 7.12 Desktop OS, 7.13 Server OS, 7.13 Desktop OS, 7.14 Server OS, 7.14 Desktop OS, 7.15 Server OS, 7.15 Desktop OS |  | For VDA versions that do not support this setting, follow CTX139345 to enable redirection using the registry. When enabled, LPT ports from the client are automatically connected. When disabled, LPT ports from the client are not automatically connected. By default, LPT ports are not automatically connected. Related Settings: Client LPT port redirection
User | ICA\Printing\Client Printers\Auto-create client printers | Auto-create client printers | HKLM\SOFTWARE\Policies\Citrix\<ID>\User\PrintingPolicies | AutoCreateClientPrinters (REG_DWORD) 3 = Auto-create all client printers 1 = Auto-create the client’s default printer only 2 = Auto-create local (non-network) client printers only 0 = Do not auto-create client printers | ClientPrinterAutoCreation | "DoNotAutoCreate" = "Do not auto-create client printers" "DefaultPrinterOnly" = "Auto-create the client's Default printer only" "LocalPrintersOnly" = "Auto-create local (non-network) client printers only" "AllPrinters" = "Auto-create all client printers" | Auto-create all client printers | Applies to: XenApp: 6.0, 6.5 ¦ Virtual Delivery Agent: 5.0, 5.2, 5.6, 7.0 Server OS, 7.0 Desktop OS, 7.1 Server OS, 7.1 Desktop OS, 7.5 Server OS, 7.5 Desktop OS, 7.6 Server OS, 7.6 Desktop OS, 7.7 Server OS, 7.7 Desktop OS, 7.8 Server OS, 7.8 Desktop OS, 7.9 Server OS, 7.9 Desktop OS, 7.11 Server OS, 7.11 Desktop OS, 7.12 Server OS, 7.12 Desktop OS, 7.13 Server OS, 7.13 Desktop OS, 7.14 Server OS, 7.14 Desktop OS, 7.15 Server OS, 7.15 Desktop OS |  | Specifies which client printers are auto-created. This setting overrides default client printer auto creation settings. By default, all client printers are auto-created. This setting applies only if the "Client printer redirection" setting is enabled. "Auto-create all client printers" creates all printers on the client device. "Do not auto-create client printers" turns off printer autocreation when users log on. "Auto-create the client's default printer only" automatically creates the printer selected as the client's default printer. "Auto-create local (non-network) client printers only" automatically creates only printers directly connected to the client device through LPT, COM, USB, or other local port.
User | ICA\Printing\Client Printers\Auto-create generic universal printer | Auto-create generic universal printer | HKLM\SOFTWARE\Policies\Citrix\<ID>\User\PrintingPolicies | AutoCreateGenericUPDPrinter (REG_DWORD) 1 = Enabled 0 = Disabled | GenericUniversalPrinterAutoCreation | Enabled Create the generic Citrix Universal Printer in sessions Disabled Do not create the Universal Printer | Disabled | Applies to: XenApp: 6.0, 6.5 ¦ Virtual Delivery Agent: 5.0, 5.2, 5.6, 7.0 Server OS, 7.0 Desktop OS, 7.1 Server OS, 7.1 Desktop OS, 7.5 Server OS, 7.5 Desktop OS, 7.6 Server OS, 7.6 Desktop OS, 7.7 Server OS, 7.7 Desktop OS, 7.8 Server OS, 7.8 Desktop OS, 7.9 Server OS, 7.9 Desktop OS, 7.11 Server OS, 7.11 Desktop OS, 7.12 Server OS, 7.12 Desktop OS, 7.13 Server OS, 7.13 Desktop OS, 7.14 Server OS, 7.14 Desktop OS, 7.15 Server OS, 7.15 Desktop OS |  | Enables or disables auto-creation of the Citrix UNIVERSAL Printer generic printing object for sessions with a UPD capable client. By default, the generic universal printer is not auto-created. Related Settings: Universal print driver usage, Universal driver preference
User | ICA\Printing\Client Printers\Auto-create PDF Universal Printer | Auto-create PDF Universal Printer | HKLM\SOFTWARE\Policies\Citrix\<ID>\User\PrintingPolicies | AutoCreatePDFPrinter (REG_DWORD) 1 = Enabled 0 = Disabled | AutoCreatePDFPrinter | Enabled Create the Citrix PDF Printer in sessions Disabled Do not create the Citrix PDF Printer | Disabled | Applies to: Virtual Delivery Agent: 7.6 Server OS, 7.6 Desktop OS, 7.7 Server OS, 7.7 Desktop OS, 7.8 Server OS, 7.8 Desktop OS, 7.9 Server OS, 7.9 Desktop OS, 7.11 Server OS, 7.11 Desktop OS, 7.12 Server OS, 7.12 Desktop OS, 7.13 Server OS, 7.13 Desktop OS, 7.14 Server OS, 7.14 Desktop OS, 7.15 Server OS, 7.15 Desktop OS |  | Enables or disables auto-creation of the Citrix PDF Printer printing object for sessions using the Citrix HTML or Chrome Receiver. By default, the PDF printer is not auto-created. The Citrix PDF Printing Feature Pack is required for this setting, otherwise this setting has no effect.
User | ICA\Printing\Drivers\Automatic installation of in-box printer drivers | Automatic installation of in-box printer drivers | HKLM\SOFTWARE\Policies\Citrix\<ID>\User\PrintingPolicies | AllowInboxDriverAutoInstall (REG_DWORD) 1 = Enabled 0 = Disabled | InboxDriverAutoInstallation | Enabled When auto-creating printers, perform on-demand installation of drivers Disabled Do not perform on-demand installation | Enabled | Applies to: XenApp: 6.0, 6.5 ¦ Virtual Delivery Agent: 5.0, 5.2, 5.6, 7.0 Server OS, 7.0 Desktop OS, 7.1 Server OS, 7.1 Desktop OS, 7.5 Server OS, 7.5 Desktop OS, 7.6 Server OS, 7.6 Desktop OS, 7.7 Server OS, 7.7 Desktop OS, 7.8 Server OS, 7.8 Desktop OS, 7.9 Server OS, 7.9 Desktop OS, 7.11 Server OS, 7.11 Desktop OS, 7.12 Server OS, 7.12 Desktop OS, 7.13 Server OS, 7.13 Desktop OS, 7.14 Server OS, 7.14 Desktop OS, 7.15 Server OS, 7.15 Desktop OS |  | Enables or disables the automatic installation of printer drivers from the Windows in-box driver set or from driver packages which have been staged onto the host using "pnputil.exe /a". By default, these drivers are installed as needed.
User | ICA\Mobile Experience\Automatic keyboard display | Automatic keyboard display | HKLM\SOFTWARE\Policies\Citrix\<ID>\User\UXPolicies | AllowAutoKeyboardPopUp (REG_DWORD) 0 = Prohibited 1 = Allowed | AutoKeyboardPopUp | Allowed Enables the automatic display of the soft keyboard on mobile devices. Prohibited Prohibits the automatic display of the soft keyboard on mobile devices. | Prohibited | Applies to: XenApp: 6.5 ¦ Virtual Delivery Agent: 5.6, 7.0 Server OS, 7.0 Desktop OS, 7.1 Server OS, 7.1 Desktop OS, 7.5 Server OS, 7.5 Desktop OS, 7.6 Server OS, 7.6 Desktop OS, 7.7 Server OS, 7.7 Desktop OS, 7.8 Server OS, 7.8 Desktop OS, 7.9 Server OS, 7.9 Desktop OS, 7.11 Server OS, 7.11 Desktop OS, 7.12 Server OS, 7.12 Desktop OS, 7.13 Server OS, 7.13 Desktop OS, 7.14 Server OS, 7.14 Desktop OS, 7.15 Server OS, 7.15 Desktop OS |  | Enables or disables the automatic display of the soft keyboard on mobile devices. By default, the automatic keyboard display is disabled.
User | ICA\Audio\Client audio redirection | Client audio redirection | HKLM\SOFTWARE\Policies\Citrix\<ID>\User\VCPolicies | AllowAudioRedirection (REG_DWORD) 0 = Prohibited 1 = Allowed | ClientAudioRedirection | Allowed Client audio devices can be accessed in sessions, if specified elsewhere Prohibited No client audio devices will be redirected | Allowed | Applies to: XenApp: 6.5 ¦ Virtual Delivery Agent: 5.6, 7.0 Server OS, 7.0 Desktop OS, 7.1 Server OS, 7.1 Desktop OS, 7.5 Server OS, 7.5 Desktop OS, 7.6 Server OS, 7.6 Desktop OS, 7.7 Server OS, 7.7 Desktop OS, 7.8 Server OS, 7.8 Desktop OS, 7.9 Server OS, 7.9 Desktop OS, 7.11 Server OS, 7.11 Desktop OS, 7.12 Server OS, 7.12 Desktop OS, 7.13 Server OS, 7.13 Desktop OS, 7.14 Server OS, 7.14 Desktop OS, 7.15 Server OS, 7.15 Desktop OS |  | Allows or prevents applications hosted on the server to play sounds through a sound device installed on the client computer. Also allows or prevents users to record audio input. After allowing this setting, you can limit the bandwidth consumed by playing or recording audio. Limiting the amount of bandwidth consumed by audio can improve application performance but may also degrade audio quality. Bandwidth is consumed only while audio is recording or playing. If both occur at the same time, the bandwidth consumption doubles. To specify the maximum amount of bandwidth, configure the “Audio redirection bandwidth limit” setting or the “Audio redirection bandwidth limit percent” setting. Related Settings: Audio redirection bandwidth limit, Audio redirection bandwidth limit percent, Client microphone redirection
User | ICA\Client clipboard redirection | Client clipboard redirection | HKLM\SOFTWARE\Policies\Citrix\<ID>\User\VCPolicies | AllowClipboardRedir (REG_DWORD) 0 = Disabled 1 = Enabled | ClipboardRedirection | Allowed Client clipboard can be in sessions, if specified elsewhere Prohibited Client clipboard will not be redirected | Allowed | Applies to: XenApp: 6.0, 6.5 ¦ Virtual Delivery Agent: 5.0, 5.2, 5.6, 7.0 Server OS, 7.0 Desktop OS, 7.1 Server OS, 7.1 Desktop OS, 7.5 Server OS, 7.5 Desktop OS, 7.6 Server OS, 7.6 Desktop OS, 7.7 Server OS, 7.7 Desktop OS, 7.8 Server OS, 7.8 Desktop OS, 7.9 Server OS, 7.9 Desktop OS, 7.11 Server OS, 7.11 Desktop OS, 7.12 Server OS, 7.12 Desktop OS, 7.13 Server OS, 7.13 Desktop OS, 7.14 Server OS, 7.14 Desktop OS, 7.15 Server OS, 7.15 Desktop OS |  | Allow or prevent the clipboard on the client device to be mapped to the clipboard on the server. By default, clipboard redirection is allowed. To prevent cut-and-paste data transfer between a session and the local clipboard, select "Prohibited". Users can still cut and paste data between applications running in a session. After allowing this setting, configure the maximum allowed bandwidth the clipboard can consume in a client connection using the Clipboard redirection bandwidth limit setting or the Bandwidth limit for clipboard redirection channel as percent of total session bandwidth setting. Related settings Clipboard redirection bandwidth limit, Clipboard redirection bandwidth limit percent
User | ICA\Client clipboard write allowed formats | Client clipboard write allowed formats | HKLM\SOFTWARE\Policies\Citrix\<ID>\User\VCPolicies | ClientClipboardWriteAllowedFormats (REG_MULTI_SZ) | ClientClipboardWriteAllowedFormats | Text values. See Description for system defined values. | Blank | Applies to: Virtual Delivery Agent: 7.6 Server OS, 7.6 Desktop OS, 7.7 Server OS, 7.7 Desktop OS, 7.8 Server OS, 7.8 Desktop OS, 7.9 Server OS, 7.9 Desktop OS, 7.11 Server OS, 7.11 Desktop OS, 7.12 Server OS, 7.12 Desktop OS, 7.13 Server OS, 7.13 Desktop OS, 7.14 Server OS, 7.14 Desktop OS, 7.15 Server OS, 7.15 Desktop OS |  | This setting doesn't apply if "Client clipboard redirection" is set to Prohibited or "Restrict client clipboard write" is not Enabled. When the setting "Restrict client clipboard write" is set to Enabled, host clipboard data cannot be shared with client endpoint but this setting can be used to selectively allow specific data formats to be shared with client endpoint clipboard. Administrator can enable this setting and add specific formats to be allowed. The followings are system defined clipboard formats. CF_TEXT CF_BITMAP CF_METAFILEPICT CF_SYLK CF_DIF CF_TIFF CF_OEMTEXT CF_DIB CF_PALETTE CF_PENDATA CF_RIFF CF_WAVE CF_UNICODETEXT CF_ENHMETAFILE CF_HDROP CF_LOCALE CF_DIBV5 CF_OWNERDISPLAY CF_DSPTEXT CF_DSPBITMAP CF_DSPMETAFILEPICT CF_DSPENHMETAFILE CF_HTML The followings are custom formats predefined in XenApp and XenDesktop. CFX_RICHTEXT CFX_OffoceDrawingShape CFX_BIFF8 Additional custom formats can be added. Actual name for custom formats must match the formats to be registered with system. Format names are case insensitive. Related settings Client clipboard redirection, Restrict client clipboard write, Restrict session clipboard write, Session clipboard write allowed formats
User | ICA\Port Redirection\Client COM port redirection | Client COM port redirection | HKLM\SOFTWARE\Policies\Citrix\<ID>\User\VCPolicies | AllowComPortRedirection (REG_DWORD) 0 = Prohibited 1 = Allowed | ClientComPortRedirection | Allowed Client COM ports can be accessed in sessions, if specified elsewhere Prohibited No client COM ports will be redirected | Prohibited | Applies to: XenApp: 6.0, 6.5 ¦ Virtual Delivery Agent: 5.0, 5.2, 5.6, 7.9 Server OS, 7.9 Desktop OS, 7.11 Server OS, 7.11 Desktop OS, 7.12 Server OS, 7.12 Desktop OS, 7.13 Server OS, 7.13 Desktop OS, 7.14 Server OS, 7.14 Desktop OS, 7.15 Server OS, 7.15 Desktop OS |  | For VDA versions that do not support this setting, follow CTX139345 to enable redirection using the registry. When enabled, COM port redirection to and from the client is allowed. When disabled, COM port redirection to and from the client is not allowed. By default COM port redirection is disabled. Related Settings: Auto connect client COM ports
User | ICA\File Redirection\Client drive redirection | Client drive redirection | HKLM\SOFTWARE\Policies\Citrix\<ID>\User\VCPolicies | AllowDriveRedir (REG_DWORD) 0 = Prohibited 1 = Allowed | ClientDriveRedirection | Allowed Client files and drives can be mapped, if specified elsewhere Prohibited No client files or drives will be mapped | Allowed | Applies to: XenApp: 6.0, 6.5 ¦ Virtual Delivery Agent: 5.0, 5.2, 5.6, 7.0 Server OS, 7.0 Desktop OS, 7.1 Server OS, 7.1 Desktop OS, 7.5 Server OS, 7.5 Desktop OS, 7.6 Server OS, 7.6 Desktop OS, 7.7 Server OS, 7.7 Desktop OS, 7.8 Server OS, 7.8 Desktop OS, 7.9 Server OS, 7.9 Desktop OS, 7.11 Server OS, 7.11 Desktop OS, 7.12 Server OS, 7.12 Desktop OS, 7.13 Server OS, 7.13 Desktop OS, 7.14 Server OS, 7.14 Desktop OS, 7.15 Server OS, 7.15 Desktop OS |  | Enables or disables file (drive) redirection to and from the client. When enabled, users can save files to all their client drives. When disabled, all file redirection is prevented, regardless of the state of the individual file redirection settings such as “Client floppy drives” and “Client network drives.” By default, file redirection is enabled. Related Settings: Client floppy drives, Client optical drives, Client fixed drives, Client network drives, Client removable drives
User | ICA\File Redirection\Client fixed drives | Client fixed drives | HKLM\SOFTWARE\Policies\Citrix\<ID>\User\CdmPolicies | AllowFixedDrives (REG_DWORD) 1 = Allowed 0 = Prohibited | ClientFixedDrives | Allowed Client fixed drives can be mapped, if specified elsewhere Prohibited No client fixed drives will be mapped | Allowed | Applies to: XenApp: 6.0, 6.5 ¦ Virtual Delivery Agent: 5.0, 5.2, 5.6, 7.0 Server OS, 7.0 Desktop OS, 7.1 Server OS, 7.1 Desktop OS, 7.5 Server OS, 7.5 Desktop OS, 7.6 Server OS, 7.6 Desktop OS, 7.7 Server OS, 7.7 Desktop OS, 7.8 Server OS, 7.8 Desktop OS, 7.9 Server OS, 7.9 Desktop OS, 7.11 Server OS, 7.11 Desktop OS, 7.12 Server OS, 7.12 Desktop OS, 7.13 Server OS, 7.13 Desktop OS, 7.14 Server OS, 7.14 Desktop OS, 7.15 Server OS, 7.15 Desktop OS |  | Allows or prevents users from accessing or saving files to fixed drives on the user device. By default, accessing client fixed drives is allowed. When enabling this setting, make sure the “Client drive redirection” setting is enabled. Additionally, to ensure fixed drives are automatically connected, configure the “Auto connect client drives” setting. If these settings are disabled, client fixed drives are not mapped and users cannot access these drives manually, regardless of the state of the “Client fixed drives” setting. Related Settings: Client drive redirection, Auto connect client drives
User | ICA\File Redirection\Client floppy drives | Client floppy drives | HKLM\SOFTWARE\Policies\Citrix\<ID>\User\CdmPolicies | AllowFloppyDrives (REG_DWORD) 1 = Allowed 0 = Prohibited | ClientFloppyDrives | Allowed Client floppy drives can be mapped, if specified elsewhere Prohibited No client floppy drives will be mapped | Allowed | Applies to: XenApp: 6.0, 6.5 ¦ Virtual Delivery Agent: 5.0, 5.2, 5.6, 7.0 Server OS, 7.0 Desktop OS, 7.1 Server OS, 7.1 Desktop OS, 7.5 Server OS, 7.5 Desktop OS, 7.6 Server OS, 7.6 Desktop OS, 7.7 Server OS, 7.7 Desktop OS, 7.8 Server OS, 7.8 Desktop OS, 7.9 Server OS, 7.9 Desktop OS, 7.11 Server OS, 7.11 Desktop OS, 7.12 Server OS, 7.12 Desktop OS, 7.13 Server OS, 7.13 Desktop OS, 7.14 Server OS, 7.14 Desktop OS, 7.15 Server OS, 7.15 Desktop OS |  | Allows or prevents users from accessing or saving files to floppy drives on the client device. By default, accessing client floppy drives is allowed. When enabling this setting, make sure the “Client drive redirection” setting is enabled. Additionally, to ensure floppy drives are automatically connected, configure the “Auto connect client drives” setting. If these settings are disabled, client floppy drives are not mapped and users cannot access these drives manually, regardless of the state of the “Client floppy drives” setting. Related Settings: Client drive redirection, Auto connect client drives
User | ICA\Port Redirection\Client LPT port redirection | Client LPT port redirection | HKLM\SOFTWARE\Policies\Citrix\<ID>\User\VCPolicies | AllowLptPortRedirection (REG_DWORD) 0 = Prohibited 1 = Allowed | ClientLptPortRedirection | Allowed Client LPT ports can be in sessions, if specified elsewhere Prohibited No client LPT ports will be redirected | Prohibited | Applies to: XenApp: 6.0, 6.5 ¦ Virtual Delivery Agent: 5.0, 5.2, 5.6, 7.9 Server OS, 7.9 Desktop OS, 7.11 Server OS, 7.11 Desktop OS, 7.12 Server OS, 7.12 Desktop OS, 7.13 Server OS, 7.13 Desktop OS, 7.14 Server OS, 7.14 Desktop OS, 7.15 Server OS, 7.15 Desktop OS |  | For VDA versions that do not support this setting, follow CTX139345 to enable redirection using the registry. When enabled, LPT port redirection to the client is allowed. When disabled, LPT port redirection to the client is not allowed. By default, LPT port redirection is disabled. This rule is necessary only for servers that host legacy applications that print to LPT ports; most applications today can send print jobs to printer objects. Related Settings: Auto connect client LPT ports
User | ICA\Audio\Client microphone redirection | Client microphone redirection | HKLM\SOFTWARE\Policies\Citrix\<ID>\User\MultimediaPolicies | AllowMicrophoneRedir (REG_DWORD) 1 = Allowed 0 = Prohibited | MicrophoneRedirection | Allowed Client microphones can be mapped, if specified elsewhere Prohibited No client microphones will be mapped | Allowed | Applies to: XenApp: 6.0, 6.5 ¦ Virtual Delivery Agent: 5.0, 5.2, 5.6, 7.0 Server OS, 7.0 Desktop OS, 7.1 Server OS, 7.1 Desktop OS, 7.5 Server OS, 7.5 Desktop OS, 7.6 Server OS, 7.6 Desktop OS, 7.7 Server OS, 7.7 Desktop OS, 7.8 Server OS, 7.8 Desktop OS, 7.9 Server OS, 7.9 Desktop OS, 7.11 Server OS, 7.11 Desktop OS, 7.12 Server OS, 7.12 Desktop OS, 7.13 Server OS, 7.13 Desktop OS, 7.14 Server OS, 7.14 Desktop OS, 7.15 Server OS, 7.15 Desktop OS |  | Enables or disables client microphone redirection. When enabled, clients can use microphones to record audio input. For security, users are alerted when servers that are not trusted by their client devices try to access microphones. Users can choose to accept or not accept access. Users can disable the alert on Citrix Receiver. If audio is disabled on the client device, this rule has no effect. Related Settings: Audio redirection bandwidth limit, Audio redirection bandwidth limit percent
User | ICA\File Redirection\Client network drives | Client network drives | HKLM\SOFTWARE\Policies\Citrix\<ID>\User\CdmPolicies | AllowNetworkDrives (REG_DWORD) 1 = Allowed 0 = Prohibited | ClientNetworkDrives | Allowed Client network drives can be mapped, if specified elsewhere Prohibited No client network drives will be mapped | Allowed | Applies to: XenApp: 6.0, 6.5 ¦ Virtual Delivery Agent: 5.0, 5.2, 5.6, 7.0 Server OS, 7.0 Desktop OS, 7.1 Server OS, 7.1 Desktop OS, 7.5 Server OS, 7.5 Desktop OS, 7.6 Server OS, 7.6 Desktop OS, 7.7 Server OS, 7.7 Desktop OS, 7.8 Server OS, 7.8 Desktop OS, 7.9 Server OS, 7.9 Desktop OS, 7.11 Server OS, 7.11 Desktop OS, 7.12 Server OS, 7.12 Desktop OS, 7.13 Server OS, 7.13 Desktop OS, 7.14 Server OS, 7.14 Desktop OS, 7.15 Server OS, 7.15 Desktop OS |  | Allows or prevents users from accessing and saving files to client network (remote) drives. By default, accessing client network drives is allowed. When allowing this setting, make sure the “Client drive redirection” setting is enabled. Additionally, to ensure network drives are automatically connected, configure the “Auto connect client drives” setting. If these settings are disabled, client network drives are not mapped and users cannot access these drives manually, regardless of the state of the “Client network drives” setting. Related Settings: Client drive redirection, Auto connect client drives
User | ICA\File Redirection\Client optical drives | Client optical drives | HKLM\SOFTWARE\Policies\Citrix\<ID>\User\CdmPolicies | AllowCdromDrives (REG_DWORD) 1 = Allowed 0 = Prohibited | ClientOpticalDrives | Allowed Client optical drives can be mapped, if specified elsewhere Prohibited No client optical drives will be mapped | Allowed | Applies to: XenApp: 6.0, 6.5 ¦ Virtual Delivery Agent: 5.0, 5.2, 5.6, 7.0 Server OS, 7.0 Desktop OS, 7.1 Server OS, 7.1 Desktop OS, 7.5 Server OS, 7.5 Desktop OS, 7.6 Server OS, 7.6 Desktop OS, 7.7 Server OS, 7.7 Desktop OS, 7.8 Server OS, 7.8 Desktop OS, 7.9 Server OS, 7.9 Desktop OS, 7.11 Server OS, 7.11 Desktop OS, 7.12 Server OS, 7.12 Desktop OS, 7.13 Server OS, 7.13 Desktop OS, 7.14 Server OS, 7.14 Desktop OS, 7.15 Server OS, 7.15 Desktop OS |  | Allows or prevents users from accessing or saving files to CD-ROM, DVD-ROM, and BD-ROM drives on the client device. By default, accessing client optical drives is allowed. When enabling this setting, make sure the “Client drive redirection” setting is enabled. Additionally, to ensure CD-ROM drives are automatically connected, configure the “Auto connect client drives” setting. If these settings are disabled, client optical drives are not mapped and users cannot access these drives manually, regardless of the state of the “Client optical drives” setting. Related Settings: Client drive redirection, Auto connect client drives
User | ICA\Printing\Client Printers\Client printer names | Client printer names | HKLM\SOFTWARE\Policies\Citrix\<ID>\User\PrintingPolicies | ClientPrinterNames (REG_DWORD) 0 = Standard printer names 1 = Legacy printer names | ClientPrinterNames | "StandardPrinterNames" = "Standard printer names" "LegacyPrinterNames" = "Legacy printer names" | Standard printer names | Applies to: XenApp: 6.0, 6.5 ¦ Virtual Delivery Agent: 5.0, 5.2, 5.6 |  | Selects the naming convention for auto-created client printers. By default, standard printer names are used. For most configurations, select "Standard printer names" which are similar to those created by native Terminal Services, such as "HPLaserJet 4 from clientname in session 3." Select "Legacy printer names" to use old style client printer names and preserve backward compatibility for users or groups using MetaFrame Presentation Server 3.0 or earlier. An example of a legacy printer name is "Client/clientname#/HPLaserJet4."
User | ICA\Printing\Client printer redirection | Client printer redirection | HKLM\SOFTWARE\Policies\Citrix\<ID>\User\VCPolicies | AllowPrinterRedir (REG_DWORD) 0 = Prohibited 1 = Allowed | ClientPrinterRedirection | Allowed Client printers can be mapped, if specified elsewhere Prohibited No client printers will be mapped | Allowed | Applies to: XenApp: 6.0, 6.5 ¦ Virtual Delivery Agent: 5.0, 5.2, 5.6, 7.0 Server OS, 7.0 Desktop OS, 7.1 Server OS, 7.1 Desktop OS, 7.5 Server OS, 7.5 Desktop OS, 7.6 Server OS, 7.6 Desktop OS, 7.7 Server OS, 7.7 Desktop OS, 7.8 Server OS, 7.8 Desktop OS, 7.9 Server OS, 7.9 Desktop OS, 7.11 Server OS, 7.11 Desktop OS, 7.12 Server OS, 7.12 Desktop OS, 7.13 Server OS, 7.13 Desktop OS, 7.14 Server OS, 7.14 Desktop OS, 7.15 Server OS, 7.15 Desktop OS |  | Allows or prevents client printers to be mapped to a server when a user logs on to a session. By default, client printer mapping is allowed. Related Settings: Auto-create client printers
User | ICA\File Redirection\Client removable drives | Client removable drives | HKLM\SOFTWARE\Policies\Citrix\<ID>\User\CdmPolicies | AllowRemoveableDrives (REG_DWORD) 1 = Allowed 0 = Prohibited | ClientRemoveableDrives | Allowed Client removable drives can be mapped, if specified elsewhere Prohibited No removable drives will be mapped | Allowed | Applies to: XenApp: 6.0, 6.5 ¦ Virtual Delivery Agent: 5.0, 5.2, 5.6, 7.0 Server OS, 7.0 Desktop OS, 7.1 Server OS, 7.1 Desktop OS, 7.5 Server OS, 7.5 Desktop OS, 7.6 Server OS, 7.6 Desktop OS, 7.7 Server OS, 7.7 Desktop OS, 7.8 Server OS, 7.8 Desktop OS, 7.9 Server OS, 7.9 Desktop OS, 7.11 Server OS, 7.11 Desktop OS, 7.12 Server OS, 7.12 Desktop OS, 7.13 Server OS, 7.13 Desktop OS, 7.14 Server OS, 7.14 Desktop OS, 7.15 Server OS, 7.15 Desktop OS |  | Allows or prevents users from accessing or saving files to removable drives on the user device. By default, accessing client removable drives is allowed. When enabling this setting, make sure the "Client drive redirection" setting is enabled. Additionally, to ensure removable drives are automatically connected, configure the "Auto connect client drives" setting. If these settings are disabled, client removable drives are not mapped and users cannot access these drives manually, regardless of the state of the "Client removable drives" setting. Related Settings: Client drive redirection, Auto connect client drives
User | ICA\TWAIN devices\Client TWAIN device redirection | Client TWAIN device redirection | HKLM\SOFTWARE\Policies\Citrix\<ID>\User\GraphicsPolicies | TWAINRedirectionEnable (REG_DWORD) 1 = Allowed 0 = Prohibited | TwainRedirection | Allowed Client TWAIN devices can be mapped, if specified elsewhere Prohibited No TWAIN device mapping | Allowed | Applies to: XenApp: 6.0, 6.5 ¦ Virtual Delivery Agent: 5.2, 5.6, 7.0 Server OS, 7.0 Desktop OS, 7.1 Server OS, 7.1 Desktop OS, 7.5 Server OS, 7.5 Desktop OS, 7.6 Server OS, 7.6 Desktop OS, 7.7 Server OS, 7.7 Desktop OS, 7.8 Server OS, 7.8 Desktop OS, 7.9 Server OS, 7.9 Desktop OS, 7.11 Server OS, 7.11 Desktop OS, 7.12 Server OS, 7.12 Desktop OS, 7.13 Server OS, 7.13 Desktop OS, 7.14 Server OS, 7.14 Desktop OS, 7.15 Server OS, 7.15 Desktop OS |  | Allows or prevents users to access TWAIN devices, such as digital cameras or scanners, on the client device from published image processing applications. By default, TWAIN device redirection is allowed. Related Settings: TWAIN compression level, TWAIN device redirection bandwidth limit, TWAIN device redirection bandwidth limit percent
User | ICA\USB devices\Client USB device optimization rules | Client USB device optimization rules | HKLM\SOFTWARE\Policies\Citrix\<ID>\User\VCPolicies | ClientUsbDeviceOptimizationRules (REG_MULTI_SZ) | ClientUsbDeviceOptimizationRules | Alphanumeric list of USB device rules. See Description for examples. | Blank | Applies to: Virtual Delivery Agent: 7.6 Server OS, 7.6 Desktop OS, 7.7 Server OS, 7.7 Desktop OS, 7.8 Server OS, 7.8 Desktop OS, 7.9 Server OS, 7.9 Desktop OS, 7.11 Server OS, 7.11 Desktop OS, 7.12 Server OS, 7.12 Desktop OS, 7.13 Server OS, 7.13 Desktop OS, 7.14 Server OS, 7.14 Desktop OS, 7.15 Server OS, 7.15 Desktop OS |  | This setting is available only on VDA versions XenApp and XenDesktop 7.6 Feature Pack 3 and later. When a user plugins a USB input device, the host checks if the device is allowed by policy. If device is allowed by policy, host further checks the optimization rules for the device. If no rule is specified the device is considered operating in “Interactive” mode. The policy rules can be applied to devices to disable optimization or change the optimization mode. The policy rules take the form of ‘tag’ =’expressions’ separated by whitespaces. The following tags are supported: Mode – The device optimization mode. Refer optimization mode below. VID – Vendor ID from the device descriptor PID – Product ID from the device descriptor REL – Release ID from the device descriptor Class — Class from either the device descriptor or an interface descriptor Subclass - Subclass from either the device descriptor or an interface descriptor Prot - Protocol from either the device descriptor or an interface descriptor When creating new policy rules, be aware of the following: * Rules are case-insensitive. * Values on the right side of the = sign are hex numbers, which may or may not have the leading 0x. * Rules may have an optional comment at the end, introduced by #. * Blank and pure comment lines are ignored. * Tags must use the matching operator =. For example Mode=00000001 VID=1230. * Refer to the USB class codes available from the USB implementers Forum Inc. Web site. * The optimization mode is supported for input devices for class=03. Current supported modes are as: * No Optimization – 00000001 * Interactive Mode - 00000002 * Capture Mode - 00000004 Examples of administrator-defined USB policy rules: Mode=00000004 VID=1230 PID=1230 class=03 #Input device operating in capture mode Mode=00000002 VID=1230 PID=1230 class=03 #Input device operating in interactive mode Mode=00000001 VID=1230 PID=1230 class=03 #Input device operating without any optimization Related Settings: Client USB device redirection, Client USB device redirection rules
User | ICA\USB devices\Client USB device redirection | Client USB device redirection | HKLM\SOFTWARE\Policies\Citrix\<ID>\User\VCPolicies | AllowUSBRedir (REG_DWORD) 0 = Prohibited 1 = Allowed | UsbDeviceRedirection | Allowed Client USB devices can be mapped, if specified elsewhere Prohibited No client LISB devices will be mapped | Prohibited | Applies to: XenApp: 6.0, 6.5 ¦ Virtual Delivery Agent: 5.0, 5.2, 5.6, 7.0 Server OS, 7.0 Desktop OS, 7.1 Server OS, 7.1 Desktop OS, 7.5 Server OS, 7.5 Desktop OS, 7.6 Server OS, 7.6 Desktop OS, 7.7 Server OS, 7.7 Desktop OS, 7.8 Server OS, 7.8 Desktop OS, 7.9 Server OS, 7.9 Desktop OS, 7.11 Server OS, 7.11 Desktop OS, 7.12 Server OS, 7.12 Desktop OS, 7.13 Server OS, 7.13 Desktop OS, 7.14 Server OS, 7.14 Desktop OS, 7.15 Server OS, 7.15 Desktop OS |  | Enables or disables redirection of USB devices to and from the client (workstation hosts only). Related Settings: Client USB device redirection rules
User | ICA\Bandwidth\Client USB device redirection bandwidth limit | Client USB device redirection bandwidth limit | HKLM\SOFTWARE\Policies\Citrix\<ID>\User\VCPolicies | LimitUSBBw (REG_DWORD) | USBBandwidthLimit | Numeric value for Kbps | 0 | Applies to: XenApp: 6.5 ¦ Virtual Delivery Agent: 5.2, 5.6, 7.0 Server OS, 7.0 Desktop OS, 7.1 Server OS, 7.1 Desktop OS, 7.5 Server OS, 7.5 Desktop OS, 7.6 Server OS, 7.6 Desktop OS, 7.7 Server OS, 7.7 Desktop OS, 7.8 Server OS, 7.8 Desktop OS, 7.9 Server OS, 7.9 Desktop OS, 7.11 Server OS, 7.11 Desktop OS, 7.12 Server OS, 7.12 Desktop OS, 7.13 Server OS, 7.13 Desktop OS, 7.14 Server OS, 7.14 Desktop OS, 7.15 Server OS, 7.15 Desktop OS |  | Specifies the maximum allowed bandwidth in kilobits per second for redirection of USB devices to and from the client (workstation hosts only). If you enter a value for this setting and a value for the "Client USB device redirection bandwidth limit Percent" setting, the most restrictive setting (with the lower value) is applied. Related Settings: Client USB device redirection, Client USB device redirection bandwidth limit percent, Overall session bandwidth limit
User | ICA\Bandwidth\Client USB device redirection bandwidth limit % | Client USB device redirection bandwidth limit percent | HKLM\SOFTWARE\Policies\Citrix\<ID>\User\VCPolicies | LimitUSBBwPercent (REG_DWORD) | USBBandwidthPercent | Numeric value for percent in the range 0 to 100 | 0 | Applies to: XenApp: 6.5 ¦ Virtual Delivery Agent: 5.2, 5.6, 7.0 Server OS, 7.0 Desktop OS, 7.1 Server OS, 7.1 Desktop OS, 7.5 Server OS, 7.5 Desktop OS, 7.6 Server OS, 7.6 Desktop OS, 7.7 Server OS, 7.7 Desktop OS, 7.8 Server OS, 7.8 Desktop OS, 7.9 Server OS, 7.9 Desktop OS, 7.11 Server OS, 7.11 Desktop OS, 7.12 Server OS, 7.12 Desktop OS, 7.13 Server OS, 7.13 Desktop OS, 7.14 Server OS, 7.14 Desktop OS, 7.15 Server OS, 7.15 Desktop OS |  | Specifies the maximum allowed bandwidth for redirection of USB devices to and from the client (workstation hosts only). If you enter a value for this setting and a value for the "Client USB device redirection bandwidth limit" setting, the most restrictive setting (with the lower value) is applied. If you configure this setting, you must also configure the “Overall session bandwidth limit” setting which specifies the total amount of bandwidth available for client sessions. Related Settings: Client USB device redirection, Client USB device redirection bandwidth limit, Overall session bandwidth limit
User | ICA\USB devices\Client USB device redirection rules | Client USB device redirection rules | HKLM\SOFTWARE\Policies\Citrix\<ID>\User\VCPolicies | USBDeviceRules (REG_MULTI_SZ) | UsbDeviceRedirectionRules | Alphanumeric list of USB device rules. See Description for examples. | Blank | Applies to: XenApp: 6.0, 6.5 ¦ Virtual Delivery Agent: 5.0, 5.2, 5.6, 7.0 Server OS, 7.0 Desktop OS, 7.1 Server OS, 7.1 Desktop OS, 7.5 Server OS, 7.5 Desktop OS, 7.6 Server OS, 7.6 Desktop OS, 7.7 Server OS, 7.7 Desktop OS, 7.8 Server OS, 7.8 Desktop OS, 7.9 Server OS, 7.9 Desktop OS, 7.11 Server OS, 7.11 Desktop OS, 7.12 Server OS, 7.12 Desktop OS, 7.13 Server OS, 7.13 Desktop OS, 7.14 Server OS, 7.14 Desktop OS, 7.15 Server OS, 7.15 Desktop OS |  | Lists redirection rules for USB devices. When a user plugs in a USB device, the host device checks it against each policy rule in turn until a match is found. The first match for any device is considered definitive. If the first match is an Allow rule, the device is remoted to the virtual desktop. If the first match is a Deny rule, the device is available only to the local desktop. If no match is found, default rules are used. For more information about the default policy configuration for USB devices, refer to CTX119722, “Creating USB Policy Rules,” in the Citrix Knowledge Center. Policy rules take the format (Allow:¦Deny:) followed by a set of tag= value expressions separated by whitespace. The following tags are supported: * VID – Vendor ID from the device descriptor * PID – Product ID from the device descriptor * REL – Release ID from the device descriptor * Class – class from either the device descriptor or an interface descriptor * SubClass – Subclass from either the device descriptor or an interface descriptor * Prot – Protocol from either the device descriptor or an interface descriptor When creating new policy rules, be aware of the following: * Rules are case-insensitive. * Rules may have an optional comment at the end, introduced by #. * Blank and pure comment lines are ignored. * Tags must use the matching operator =. For example, VID=1230. * Each rule must start on a new line or form part of a semicolon-separated list. * Refer to the USB class codes available from the USB Implementers Forum, Inc. Web site. Examples of administrator-defined USB policy rules: Allow: VID=1230 PID=0007 # ANOther Industries, ANOther Flash Drive Deny: Class=08 subclass=05 # Mass Storage To create a rule that denies all USB devices, use “DENY:” with no other tags. Related Settings: Client USB device redirection
User | ICA\USB devices\Client USB Plug and Play device redirection | Client USB Plug and Play device redirection | HKLM\SOFTWARE\Policies\Citrix\<ID>\User\IO | AllowPNPRedirection (REG_DWORD) 1 = Allowed 0 = Prohibited | UsbPlugAndPlayRedirection | Allowed This setting will be allowed. Prohibited This setting will be prohibited. | Allowed | Applies to: XenApp: 6.0, 6.5 ¦ Virtual Delivery Agent: 7.0 Server OS, 7.0 Desktop OS, 7.1 Server OS, 7.1 Desktop OS, 7.5 Server OS, 7.5 Desktop OS, 7.6 Server OS, 7.6 Desktop OS, 7.7 Server OS, 7.7 Desktop OS, 7.8 Server OS, 7.8 Desktop OS, 7.9 Server OS, 7.9 Desktop OS, 7.11 Server OS, 7.11 Desktop OS, 7.12 Server OS, 7.12 Desktop OS, 7.13 Server OS, 7.13 Desktop OS, 7.14 Server OS, 7.14 Desktop OS, 7.15 Server OS, 7.15 Desktop OS |  | Allows or prevents plug-n-play devices such as cameras or point-of-sale (POS) devices to be used in a client session. By default, plug-n-play device redirection is allowed. When set to "Allowed," all plug-n-play devices for a specific user or group are redirected. When set to "Prohibited," no devices are redirected.
User | ICA\Bandwidth\Clipboard redirection bandwidth limit (Kbps) | Clipboard redirection bandwidth limit | HKLM\SOFTWARE\Policies\Citrix\<ID>\User\VCPolicies | LimitClipbdBW (REG_DWORD) | ClipboardBandwidthLimit | Numeric value for Kbps | 0 | Applies to: XenApp: 6.0, 6.5 ¦ Virtual Delivery Agent: 5.0, 5.2, 5.6, 7.0 Server OS, 7.0 Desktop OS, 7.1 Server OS, 7.1 Desktop OS, 7.5 Server OS, 7.5 Desktop OS, 7.6 Server OS, 7.6 Desktop OS, 7.7 Server OS, 7.7 Desktop OS, 7.8 Server OS, 7.8 Desktop OS, 7.9 Server OS, 7.9 Desktop OS, 7.11 Server OS, 7.11 Desktop OS, 7.12 Server OS, 7.12 Desktop OS, 7.13 Server OS, 7.13 Desktop OS, 7.14 Server OS, 7.14 Desktop OS, 7.15 Server OS, 7.15 Desktop OS |  | Specifies the maximum allowed bandwidth in kilobits per second for data transfer between a session and the local clipboard. If you enter a value for this setting and a value for the "Clipboard redirection bandwidth limit percent" setting, the most restrictive setting (with the lower value) is applied. Related Settings: Clipboard redirection bandwidth limit percent, Client clipboard redirection
User | ICA\Bandwidth\Clipboard redirection bandwidth limit % | Clipboard redirection bandwidth limit percent | HKLM\SOFTWARE\Policies\Citrix\<ID>\User\VCPolicies | LimitClipbdBWPercent (REG_DWORD) | ClipboardBandwidthPercent | Numeric value for percent in the range 0 to 100 | 0 | Applies to: XenApp: 6.0, 6.5 ¦ Virtual Delivery Agent: 5.0, 5.2, 5.6, 7.0 Server OS, 7.0 Desktop OS, 7.1 Server OS, 7.1 Desktop OS, 7.5 Server OS, 7.5 Desktop OS, 7.6 Server OS, 7.6 Desktop OS, 7.7 Server OS, 7.7 Desktop OS, 7.8 Server OS, 7.8 Desktop OS, 7.9 Server OS, 7.9 Desktop OS, 7.11 Server OS, 7.11 Desktop OS, 7.12 Server OS, 7.12 Desktop OS, 7.13 Server OS, 7.13 Desktop OS, 7.14 Server OS, 7.14 Desktop OS, 7.15 Server OS, 7.15 Desktop OS |  | Specifies the maximum allowed bandwidth for data transfer between a session and the local clipboard as a percent of the total session bandwidth. If you enter a value for this setting and a value for the "Clipboard redirection bandwidth limit" setting, the most restrictive setting (with the lower value) is applied. If you configure this setting, you must also configure the “Overall session bandwidth limit” setting which specifies the total amount of bandwidth available for client sessions. Related Settings: Clipboard redirection bandwidth limit, Overall session bandwidth limit
User | ICA\Clipboard selection update mode | Clipboard selection update mode | HKLM\SOFTWARE\Policies\Citrix\<ID>\User\VCPolicies | ClipboardSelectionUpdateMode (REG_DWORD) 0 = "Select changes are not updated on neither client nor host" 1 = "Host selection changes are not updated to client" 2 = "Client selection changes are not updated to host" 3 = "Selection changes are updated on both client and host" | ClipboardSelectionUpdateMode | "AllUpdatesAllowed" = "Selection changes are updated on both client and host" "AllUpdatesDenied" = "Select changes are not updated on neither client nor host" "UpdateToClientDenied" = "Host selection changes are not updated to client" "UpdateToHostDenied" = "Client selection changes are not updated to host" | Selection changes are updated on both client and host | Applies to: Virtual Delivery Agent: 5.0, 5.2, 5.6, 7.0 Server OS, 7.0 Desktop OS, 7.1 Server OS, 7.1 Desktop OS, 7.5 Server OS, 7.5 Desktop OS, 7.6 Server OS, 7.6 Desktop OS, 7.7 Server OS, 7.7 Desktop OS, 7.8 Server OS, 7.8 Desktop OS, 7.9 Server OS, 7.9 Desktop OS, 7.11 Server OS, 7.11 Desktop OS, 7.12 Server OS, 7.12 Desktop OS, 7.13 Server OS, 7.13 Desktop OS, 7.14 Server OS, 7.14 Desktop OS, 7.15 Server OS, 7.15 Desktop OS |  | This setting is supported only by Linux VDA version 1.4 onwards. This setting controls whether CLIPBOARD selection changes on the Linux VDA are updated on the client’s clipboard (and vice versa). It can include one of the following selection changes: Selection changes are not updated on the client or the host. CLIPBOARD selection changes do not update a client’s clipboard. Client clipboard changes do not update CLIPBOARD selection. Host selection changes are not updated on the client. CLIPBOARD selection changes do not update a client’s clipboard. Client clipboard changes update the CLIPBOARD selection. Client selection changes are not updated on the host. CLIPBOARD selection changes update the client’s clipboard. Client clipboard changes do not update the CLIPBOARD selection. Selection changes are updated on both the client and host. CLIPBOARD selection change updates the client’s clipboard. Client clipboard changes update the CLIPBOARD selection. Related Settings: Primary selection update mode | Linux VDA Only
User | ICA\Bandwidth\COM port redirection bandwidth limit (Kbps) | COM port redirection bandwidth limit | HKLM\SOFTWARE\Policies\Citrix\<ID>\User\VCPolicies | LimitCdmBw (REG_DWORD) | ComPortBandwidthLimit | Numeric value for Kbps | 0 | Applies to: XenApp: 6.0, 6.5 ¦ Virtual Delivery Agent: 5.0, 5.2, 5.6, 7.9 Server OS, 7.9 Desktop OS, 7.11 Server OS, 7.11 Desktop OS, 7.12 Server OS, 7.12 Desktop OS, 7.13 Server OS, 7.13 Desktop OS, 7.14 Server OS, 7.14 Desktop OS, 7.15 Server OS, 7.15 Desktop OS |  | For VDA versions that do not support this setting, follow CTX139345 to enable redirection using the registry. Specifies the maximum allowed bandwidth in kilobits per second for accessing a COM port in a client connection. If you enter a value for this setting and a value for the "COM port redirection bandwidth limit percent" setting, the most restrictive setting (with the lower value) is applied. Related Settings: COM port redirection bandwidth limit percent, Client COM port redirection
User | ICA\Bandwidth\COM port redirection bandwidth limit % | COM port redirection bandwidth limit percent | HKLM\SOFTWARE\Policies\Citrix\<ID>\User\VCPolicies | LimitComBWPercent (REG_DWORD) | ComPortBandwidthPercent | Numeric value for percent in the range 0 to 100 | 0 | Applies to: XenApp: 6.0, 6.5 ¦ Virtual Delivery Agent: 5.0, 5.2, 5.6, 7.9 Server OS, 7.9 Desktop OS, 7.11 Server OS, 7.11 Desktop OS, 7.12 Server OS, 7.12 Desktop OS, 7.13 Server OS, 7.13 Desktop OS, 7.14 Server OS, 7.14 Desktop OS, 7.15 Server OS, 7.15 Desktop OS |  | For VDA versions that do not support this setting, follow CTX139345 to enable redirection using the registry. Specifies the maximum allowed bandwidth for accessing COM ports in a client connection as a percent of the total session bandwidth. If you enter a value for this setting and a value for the "COM port redirection bandwidth limit (Kbps)" setting, the most restrictive setting (with the lower value) is applied. If you configure this setting, you must also configure the “Overall session bandwidth limit” setting which specifies the total amount of bandwidth available for client sessions. Related Settings: COM port redirection bandwidth limit, Overall session bandwidth limit, Client COM port redirection
User | ICA\Session Limits\Concurrent logon limit | Concurrent logon limit | HKLM\SOFTWARE\Policies\Citrix\<ID>\User\ICAPolicies | ConcurrentLogonLimit (REG_DWORD) Numeric value | ConcurrentLogOnLimit | Numeric value | 0 | Applies to: XenApp: 6.0, 6.5 |  | Specifies the maximum number of connections a user can make to the server farm at any given time. This setting reduces the number of client connection licenses in use and conserves resources. By default, there is no limit on concurrent connections. Related Settings: Limits on administrator sessions, Limit user sessions
User | Profile Management\Folder Redirection\Contacts\Contacts path | Contacts path | HKLM\SOFTWARE\Policies\Citrix\<ID>\User\UserProfileManagerHDX | FRContactsPath (REG_SZ) | FRContactsPath_Part | Enabled This setting will be enabled. Disabled This setting will be disabled. | Disabled | Applies to: XenApp: 6.0, 6.5 ¦ Virtual Delivery Agent: 5.0, 5.2, 5.6, 7.0 Server OS, 7.0 Desktop OS, 7.1 Server OS, 7.1 Desktop OS, 7.5 Server OS, 7.5 Desktop OS, 7.6 Server OS, 7.6 Desktop OS, 7.7 Server OS, 7.7 Desktop OS, 7.8 Server OS, 7.8 Desktop OS, 7.9 Server OS, 7.9 Desktop OS, 7.11 Server OS, 7.11 Desktop OS, 7.12 Server OS, 7.12 Desktop OS, 7.13 Server OS, 7.13 Desktop OS, 7.14 Server OS, 7.14 Desktop OS, 7.15 Server OS, 7.15 Desktop OS |  | Specify how to redirect the Contacts folder
User | ICA\Printing\Default printer | Default printer | HKLM\SOFTWARE\Policies\Citrix\<ID>\User\PrintingPolicies | DefaultClientPrinter (REG_SZ) DoNotAdjust = Do not adjust the user's default printer ClientDefault = Set default printer to client's main printer | DefaultClientPrinter | "ClientDefault" = "Set Default printer to the client's main printer" "DoNotAdjust" = "Do not adjust the user's Default printer" | Set default printer to the client's main printer | Applies to: XenApp: 6.0, 6.5 ¦ Virtual Delivery Agent: 5.0, 5.2, 5.6, 7.0 Server OS, 7.0 Desktop OS, 7.1 Server OS, 7.1 Desktop OS, 7.5 Server OS, 7.5 Desktop OS, 7.6 Server OS, 7.6 Desktop OS, 7.7 Server OS, 7.7 Desktop OS, 7.8 Server OS, 7.8 Desktop OS, 7.9 Server OS, 7.9 Desktop OS, 7.11 Server OS, 7.11 Desktop OS, 7.12 Server OS, 7.12 Desktop OS, 7.13 Server OS, 7.13 Desktop OS, 7.14 Server OS, 7.14 Desktop OS, 7.15 Server OS, 7.15 Desktop OS |  | Specifies how the client’s default printer is established in an ICA session. By default, the client’s current printer is used as the default printer for the session. “Set default printer to the client’s main printer” allows the client’s current default printer to be used as the default printer for the session. “Do not adjust the user’s default printer” uses the current Terminal Services or Windows user profile setting for the default printer. If you choose this option, the default printer is not saved in the profile and it does not change according to other session or client properties. The default printer in a session will be the first printer auto-created in the session, which is either: * The first printer added locally to the Windows server in Control Panel > Printers * The first auto-created printer, if there are no printers added locally to the server You can use this option to present users with the nearest printer through profile settings (known as Proximity Printing). When policy settings are resolved, the default printer applied by this setting is overridden by a default printer applied by the "Printer assignments" setting. Use individual “Default printers” policies to set default behaviors for a farm, site, large group, or OU. Use the “Printer assignments” policy to assign a large group of printers to multiple users.
User | ICA\Desktop UI\Desktop Composition graphics quality | Desktop Composition graphics quality | HKLM\SOFTWARE\Policies\Citrix\<ID>\User\Vd3d | GraphicsQuality (REG_DWORD) 0 = Lossless 1 = High 2 = Medium 3 = Low | GraphicsQuality | Lossless High Medium Low | Medium | Applies to: Virtual Delivery Agent: 5.2, 5.6, 7.0 Desktop OS, 7.1 Desktop OS, 7.5 Desktop OS, 7.6 Desktop OS, 7.7 Desktop OS, 7.8 Desktop OS, 7.9 Desktop OS, 7.11 Desktop OS, 7.12 Desktop OS, 7.13 Desktop OS, 7.14 Desktop OS, 7.15 Desktop OS |  | Determine the quality of graphics for Desktop Composition Redirection. You can use either high, medium, low, or lossless quality. Default setting is medium quality.
User | ICA\Desktop UI\Desktop Composition Redirection | Desktop Composition Redirection | HKLM\SOFTWARE\Policies\Citrix\<ID>\User\Vd3d | V3d3dEnabled (REG_DWORD) 0 = Disabled 1 = Enabled | AeroRedirection | Enabled This setting will be enabled. Disabled This setting will be disabled. | Disabled | Applies to: Virtual Delivery Agent: 5.2, 5.6, 7.0 Desktop OS, 7.1 Desktop OS, 7.5 Desktop OS, 7.6 Desktop OS, 7.7 Desktop OS, 7.8 Desktop OS, 7.9 Desktop OS, 7.11 Desktop OS, 7.12 Desktop OS, 7.13 Desktop OS, 7.14 Desktop OS, 7.15 Desktop OS |  | Allow the redirection of Desktop Composition from VDA to client to enrich user experience.
User | ICA\Desktop launches | Desktop launches | HKLM\SOFTWARE\Policies\Citrix\<ID>\User\ICAPolicies | AllowDesktopLaunchForNonAdmins (REG_DWORD) 1 = Enabled 0 = Disabled | DesktopLaunchForNonAdmins | Allowed Non-administrative users can connect to a sever desktop Prohibited All users, excluding administrators, prohibited from connecting to server desktop | Prohibited | Applies to: XenApp: 6.0, 6.5 ¦ Virtual Delivery Agent: 7.0 Server OS, 7.1 Server OS, 7.5 Server OS, 7.6 Server OS, 7.7 Server OS, 7.8 Server OS, 7.9 Server OS, 7.11 Server OS, 7.12 Server OS, 7.13 Server OS, 7.14 Server OS, 7.15 Server OS |  | Allows or prevents non-administrative users to connect to a desktop session on the server. When allowed, non-administrative users can connect. By default, non-administrative users cannot connect to desktop sessions.
User | Profile Management\Folder Redirection\Desktop\Desktop path | Desktop path | HKLM\SOFTWARE\Policies\Citrix\<ID>\User\UserProfileManagerHDX | FRDesktopPath (REG_SZ) | FRDesktopPath_Part | Enabled This setting will be enabled. Disabled This setting will be disabled. | Disabled | Applies to: XenApp: 6.0, 6.5 ¦ Virtual Delivery Agent: 5.0, 5.2, 5.6, 7.0 Server OS, 7.0 Desktop OS, 7.1 Server OS, 7.1 Desktop OS, 7.5 Server OS, 7.5 Desktop OS, 7.6 Server OS, 7.6 Desktop OS, 7.7 Server OS, 7.7 Desktop OS, 7.8 Server OS, 7.8 Desktop OS, 7.9 Server OS, 7.9 Desktop OS, 7.11 Server OS, 7.11 Desktop OS, 7.12 Server OS, 7.12 Desktop OS, 7.13 Server OS, 7.13 Desktop OS, 7.14 Server OS, 7.14 Desktop OS, 7.15 Server OS, 7.15 Desktop OS |  | Specify how to redirect the Desktop folder
User | ICA\Desktop UI\Desktop wallpaper | Desktop wallpaper | HKLM\SOFTWARE\Policies\Citrix\<ID>\User\UXPolicies | AllowDesktopWallPaper (REG_DWORD) 0 = Prohibited 1 = Allowed | DesktopWallpaper | Allowed Client sessions can show wallpaper Prohibited Wallpaper is suppressed, improving performance | Allowed | Applies to: XenApp: 6.0, 6.5 ¦ Virtual Delivery Agent: 5.0, 5.2, 5.6, 7.0 Server OS, 7.0 Desktop OS, 7.1 Server OS, 7.1 Desktop OS, 7.5 Server OS, 7.5 Desktop OS, 7.6 Server OS, 7.6 Desktop OS, 7.7 Server OS, 7.7 Desktop OS, 7.8 Server OS, 7.8 Desktop OS, 7.9 Server OS, 7.9 Desktop OS, 7.11 Server OS, 7.11 Desktop OS, 7.12 Server OS, 7.12 Desktop OS, 7.13 Server OS, 7.13 Desktop OS, 7.14 Server OS, 7.14 Desktop OS, 7.15 Server OS, 7.15 Desktop OS |  | Enables or disables the desktop wallpaper in user sessions. By default, desktop wallpaper is allowed.
User | ICA\Printing\Client Printers\Direct connections to print servers | Direct connections to print servers | HKLM\SOFTWARE\Policies\Citrix\<ID>\User\PrintingPolicies | AllowDirectConnectToPrintServer (REG_DWORD) 1 = Enabled 0 = Disabled | DirectConnectionsToPrintServers | Enabled Make direct connections from host to print server for client printers hosted on an accessible network share Disabled Do not make direction connections | Enabled | Applies to: XenApp: 6.0, 6.5 ¦ Virtual Delivery Agent: 5.0, 5.2, 5.6, 7.0 Server OS, 7.0 Desktop OS, 7.1 Server OS, 7.1 Desktop OS, 7.5 Server OS, 7.5 Desktop OS, 7.6 Server OS, 7.6 Desktop OS, 7.7 Server OS, 7.7 Desktop OS, 7.8 Server OS, 7.8 Desktop OS, 7.9 Server OS, 7.9 Desktop OS, 7.11 Server OS, 7.11 Desktop OS, 7.12 Server OS, 7.12 Desktop OS, 7.13 Server OS, 7.13 Desktop OS, 7.14 Server OS, 7.14 Desktop OS, 7.15 Server OS, 7.15 Desktop OS |  | Enables or disables direct connections from the host to a print server for client printers hosted on an accessible network share. By default, direct connections are enabled. Allow direct connections if the network print server is not across a WAN from the host. Direct communication results in faster printing if the network print server and host server are on the same LAN.
User | ICA\Session Limits\Disconnected session timer | Disconnected session timer | HKLM\SOFTWARE\Policies\Citrix\<ID>\User\ICAPolicies | EnableSessionDisconnectTimer (REG_SWORD) 0 = Disabled 1 = Enabled | SessionDisconnectTimer | Enabled Log off a workstation session that has been disconnected for a certain amount of time Disabled Leave disconnected workstation sessions alone | Disabled | Applies to: Virtual Delivery Agent: 5.0, 5.2, 5.6, 7.0 Desktop OS, 7.1 Desktop OS, 7.5 Desktop OS, 7.6 Desktop OS, 7.7 Desktop OS, 7.8 Desktop OS, 7.9 Desktop OS, 7.11 Desktop OS, 7.12 Desktop OS, 7.13 Desktop OS, 7.14 Desktop OS, 7.15 Desktop OS |  | Enables or disables a timer to determine how long a disconnected, locked workstation can remain locked before the session is logged off. By default, this timer is disabled, and disconnected sessions are not logged off. Related Settings: Disconnected session timer interval
User | ICA\Session Limits\Disconnected session timer interval (minutes) | Disconnected session timer interval | HKLM\SOFTWARE\Policies\Citrix\<ID>\User\ICAPolicies | SessionDisconnectTimerPeriod (REG_DWORD) Numeric value for minutes | SessionDisconnectTimerInterval | Numeric value for minutes | 1440 | Applies to: Virtual Delivery Agent: 5.0, 5.2, 5.6, 7.0 Desktop OS, 7.1 Desktop OS, 7.5 Desktop OS, 7.6 Desktop OS, 7.7 Desktop OS, 7.8 Desktop OS, 7.9 Desktop OS, 7.11 Desktop OS, 7.12 Desktop OS, 7.13 Desktop OS, 7.14 Desktop OS, 7.15 Desktop OS |  | Determines how long, in minutes, a disconnected, locked workstation can remain locked before the session is logged off. By default, the time period is 1440 minutes (24 hours). Related Settings: Disconnected session timer
User | Profile Management\Folder Redirection\Documents\Documents path | Documents path | HKLM\SOFTWARE\Policies\Citrix\<ID>\User\UserProfileManagerHDX | FRDocumentsPath (REG_SZ) | FRDocumentsPath_Part | Enabled This setting will be enabled. Disabled This setting will be disabled. | Disabled | Applies to: XenApp: 6.0, 6.5 ¦ Virtual Delivery Agent: 5.0, 5.2, 5.6, 7.0 Server OS, 7.0 Desktop OS, 7.1 Server OS, 7.1 Desktop OS, 7.5 Server OS, 7.5 Desktop OS, 7.6 Server OS, 7.6 Desktop OS, 7.7 Server OS, 7.7 Desktop OS, 7.8 Server OS, 7.8 Desktop OS, 7.9 Server OS, 7.9 Desktop OS, 7.11 Server OS, 7.11 Desktop OS, 7.12 Server OS, 7.12 Desktop OS, 7.13 Server OS, 7.13 Desktop OS, 7.14 Server OS, 7.14 Desktop OS, 7.15 Server OS, 7.15 Desktop OS |  | Specify how to redirect the Documents folder
User | ICA\File Redirection\Download file from desktop | Download file from desktop | HKLM\SOFTWARE\Policies\Citrix\<ID>\User\IO | AllowFileDownload (REG_DWORD) 1 = Allowed 0 = Prohibited | AllowFileDownload | Allowed This setting will be allowed. Prohibited This setting will be prohibited. | Allowed | Applies to: Virtual Delivery Agent: 7.7 Server OS, 7.7 Desktop OS, 7.8 Server OS, 7.8 Desktop OS, 7.9 Server OS, 7.9 Desktop OS, 7.11 Server OS, 7.11 Desktop OS, 7.12 Server OS, 7.12 Desktop OS, 7.13 Server OS, 7.13 Desktop OS, 7.14 Server OS, 7.14 Desktop OS, 7.15 Server OS, 7.15 Desktop OS |  | This setting allows or prevents Receiver for HTML5 and Receiver for Chrome users from downloading files from a virtual desktop to the client device. By default, downloading files from virtual desktops is enabled. When adding this setting to a policy, ensure that the "Allow file transfer between desktop and client" setting is present and set to Allowed. Related Settings: Allow file transfer between desktop and client, Upload file to desktop
User | Profile Management\Folder Redirection\Downloads\Downloads path | Downloads path | HKLM\SOFTWARE\Policies\Citrix\<ID>\User\UserProfileManagerHDX | FRDownloadsPath (REG_SZ) | FRDownloadsPath_Part | Enabled This setting will be enabled. Disabled This setting will be disabled. | Disabled | Applies to: XenApp: 6.0, 6.5 ¦ Virtual Delivery Agent: 5.0, 5.2, 5.6, 7.0 Server OS, 7.0 Desktop OS, 7.1 Server OS, 7.1 Desktop OS, 7.5 Server OS, 7.5 Desktop OS, 7.6 Server OS, 7.6 Desktop OS, 7.7 Server OS, 7.7 Desktop OS, 7.8 Server OS, 7.8 Desktop OS, 7.9 Server OS, 7.9 Desktop OS, 7.11 Server OS, 7.11 Desktop OS, 7.12 Server OS, 7.12 Desktop OS, 7.13 Server OS, 7.13 Desktop OS, 7.14 Server OS, 7.14 Desktop OS, 7.15 Server OS, 7.15 Desktop OS |  | Specify how to redirect the Downloads folder
User | Virtual Delivery Agent Settings\Enable ICA Latency Monitoring | Enable ICA Latency Monitoring | HKLM\SOFTWARE\Policies\Citrix\<ID>\User\VirtualDesktopAgent\Conditions | ICALatency_Enable (REG_DWORD) 0 = Prohibited 1 = Allowed | ICALatencyMonitoring_Enable | Allowed This setting will be allowed. Prohibited This setting will be prohibited. | Allowed | Applies to: Virtual Delivery Agent: 5.0, 5.2 |  | Enable or disable ICA Latency monitoring.
User | Virtual Delivery Agent Settings\HDX3DPro\Enable lossless | Enable lossless | HKLM\SOFTWARE\Policies\Citrix\<ID>\User\HDX3DProPolicies | EnableLossless (REG_DWORD) 1 = Allowed 0 = Prohibited | EnableLossless | Allowed This setting will be allowed. Prohibited This setting will be prohibited. | Allowed | Applies to: Virtual Delivery Agent: 5.2, 5.6 |  | Allows the lossless codec for the user
User | Virtual Delivery Agent Settings\Profile Load Time Monitoring\Enable Profile Load Time Monitoring | Enable Profile Load Time Monitoring | HKLM\SOFTWARE\Policies\Citrix\<ID>\User\VirtualDesktopAgent\Conditions | UPMLogonTime_Enable (REG_DWORD) 0 = Prohibited 1 = Allowed | ProfileLoadTimeMonitoring_Enable | Allowed/Prohibited | Allowed | Applies to: Virtual Delivery Agent: 5.0, 5.2 |  | Enable or disable Profile load time monitoring.
User | ICA\Time Zone Control\Estimate local time for legacy clients | Estimate local time for legacy clients | HKLM\SOFTWARE\Policies\Citrix\<ID>\User\UXPolicies | AllowLocalTimeEstimation (REG_DWORD) 0 = Disabled 1 = Enabled | LocalTimeEstimation | Enabled Server estimates local time zone when necessary, like for legacy clients Disabled Local time zone is not estimated | Enabled | Applies to: XenApp: 6.0, 6.5 ¦ Virtual Delivery Agent: 7.0 Server OS, 7.1 Server OS, 7.5 Server OS, 7.6 Server OS, 7.7 Server OS, 7.8 Server OS, 7.9 Server OS, 7.11 Server OS, 7.12 Server OS, 7.13 Server OS, 7.14 Server OS, 7.15 Server OS |  | Enables or disables estimating the local time zone of client devices that send inaccurate time zone information to the server. By default, the server estimates the local time zone when necessary. Related Settings: Use local time of client
User | ICA\Visual Display\Still Images\Extra Color Compression | Extra color compression | HKLM\SOFTWARE\Policies\Citrix\<ID>\User\GraphicsPolicies | ExtraColorCompression (REG_DWORD) 1 = Enabled 0 = Disabled | ExtraColorCompression | Enabled Improve responsiveness over low bandwidth connections, at the expense of image quality. Disabled Do not perform extra color compression | Disabled | Applies to: XenApp: 6.0, 6.5 ¦ Virtual Delivery Agent: 5.0, 5.2, 5.6, 7.0 Server OS, 7.0 Desktop OS, 7.1 Server OS, 7.1 Desktop OS, 7.5 Server OS, 7.5 Desktop OS, 7.6 Server OS, 7.6 Desktop OS, 7.7 Server OS, 7.7 Desktop OS, 7.8 Server OS, 7.8 Desktop OS, 7.9 Server OS, 7.9 Desktop OS, 7.11 Server OS, 7.11 Desktop OS, 7.12 Server OS, 7.12 Desktop OS, 7.13 Server OS, 7.13 Desktop OS, 7.14 Server OS, 7.14 Desktop OS, 7.15 Server OS, 7.15 Desktop OS |  | Extra color compression improves responsiveness over low bandwidth connections, by reducing the quality of displayed images. For VDA versions 7.0 through 7.6 Feature Pack 2, this setting applies only when legacy graphics mode is enabled. For later VDA versions, this setting applies when legacy graphics mode is enabled, or when the legacy graphics mode is disabled and a video codec is not used to compress graphics. Related Settings: Legacy graphics mode, Use video codec for compression
User | ICA\Visual Display\Still Images\Extra Color Compression Threshold (Kbps) | Extra color compression threshold | HKLM\SOFTWARE\Policies\Citrix\<ID>\User\GraphicsPolicies | ExtraColorCompressionThreshold (REG_DWORD) | ExtraColorCompressionThreshold | Numeric value for Kbps between 0 and 4294967 | 8192 | Applies to: XenApp: 6.0, 6.5 ¦ Virtual Delivery Agent: 5.0, 5.2, 5.6, 7.0 Server OS, 7.0 Desktop OS, 7.1 Server OS, 7.1 Desktop OS, 7.5 Server OS, 7.5 Desktop OS, 7.6 Server OS, 7.6 Desktop OS, 7.7 Server OS, 7.7 Desktop OS, 7.8 Server OS, 7.8 Desktop OS, 7.9 Server OS, 7.9 Desktop OS, 7.11 Server OS, 7.11 Desktop OS, 7.12 Server OS, 7.12 Desktop OS, 7.13 Server OS, 7.13 Desktop OS, 7.14 Server OS, 7.14 Desktop OS, 7.15 Server OS, 7.15 Desktop OS |  | This setting applies only when legacy graphics mode is enabled. Threshold at which extra color compression is applied.
User | Profile Management\Folder Redirection\Favorites\Favorites path | Favorites path | HKLM\SOFTWARE\Policies\Citrix\<ID>\User\UserProfileManagerHDX | FRFavoritesPath (REG_SZ) | FRFavoritesPath_Part | Enabled This setting will be enabled. Disabled This setting will be disabled. | Disabled | Applies to: XenApp: 6.0, 6.5 ¦ Virtual Delivery Agent: 5.0, 5.2, 5.6, 7.0 Server OS, 7.0 Desktop OS, 7.1 Server OS, 7.1 Desktop OS, 7.5 Server OS, 7.5 Desktop OS, 7.6 Server OS, 7.6 Desktop OS, 7.7 Server OS, 7.7 Desktop OS, 7.8 Server OS, 7.8 Desktop OS, 7.9 Server OS, 7.9 Desktop OS, 7.11 Server OS, 7.11 Desktop OS, 7.12 Server OS, 7.12 Desktop OS, 7.13 Server OS, 7.13 Desktop OS, 7.14 Server OS, 7.14 Desktop OS, 7.15 Server OS, 7.15 Desktop OS |  | Specify how to redirect the Favorites folder
User | ICA\Bandwidth\File redirection bandwidth limit (Kbps) | File redirection bandwidth limit | HKLM\SOFTWARE\Policies\Citrix\<ID>\User\VCPolicies | LimitCdmBw (REG_DWORD) | FileRedirectionBandwidthLimit | Numeric value for Kbps | 0 | Applies to: XenApp: 6.0, 6.5 ¦ Virtual Delivery Agent: 5.0, 5.2, 5.6, 7.0 Server OS, 7.0 Desktop OS, 7.1 Server OS, 7.1 Desktop OS, 7.5 Server OS, 7.5 Desktop OS, 7.6 Server OS, 7.6 Desktop OS, 7.7 Server OS, 7.7 Desktop OS, 7.8 Server OS, 7.8 Desktop OS, 7.9 Server OS, 7.9 Desktop OS, 7.11 Server OS, 7.11 Desktop OS, 7.12 Server OS, 7.12 Desktop OS, 7.13 Server OS, 7.13 Desktop OS, 7.14 Server OS, 7.14 Desktop OS, 7.15 Server OS, 7.15 Desktop OS |  | Specifies the maximum allowed bandwidth in kilobits per second for accessing a client drive in a client connection. If you enter a value for this setting and a value for the "File redirection bandwidth limit percent" setting, the most restrictive setting (with the lower value) is applied. Related Settings: File redirection bandwidth limit percent, Client drive redirection
User | ICA\Bandwidth\File redirection bandwidth limit % | File redirection bandwidth limit percent | HKLM\SOFTWARE\Policies\Citrix\<ID>\User\VCPolicies | LimitCdmBwPercent (REG_DWORD) | FileRedirectionBandwidthPercent | Numeric value for percent in the range 0 to 100 | 0 | Applies to: XenApp: 6.0, 6.5 ¦ Virtual Delivery Agent: 5.0, 5.2, 5.6, 7.0 Server OS, 7.0 Desktop OS, 7.1 Server OS, 7.1 Desktop OS, 7.5 Server OS, 7.5 Desktop OS, 7.6 Server OS, 7.6 Desktop OS, 7.7 Server OS, 7.7 Desktop OS, 7.8 Server OS, 7.8 Desktop OS, 7.9 Server OS, 7.9 Desktop OS, 7.11 Server OS, 7.11 Desktop OS, 7.12 Server OS, 7.12 Desktop OS, 7.13 Server OS, 7.13 Desktop OS, 7.14 Server OS, 7.14 Desktop OS, 7.15 Server OS, 7.15 Desktop OS |  | Specifies the maximum allowed bandwidth limit for accessing client drives as a percent of the total session bandwidth. If you enter a value for this setting and a value for the "File redirection bandwidth limit (Kbps)" setting, the most restrictive setting (with the lower value) is applied. If you configure this setting, you must also configure the “Overall session bandwidth limit” setting which specifies the total amount of bandwidth available for client sessions. Related Settings: File redirection bandwidth limit, Overall session bandwidth limit
User | ICA\Adobe Flash Delivery\Flash Redirection\Flash acceleration | Flash acceleration | HKLM\SOFTWARE\Policies\Citrix\<ID>\User\MultiMediaPolicies | HDXFlashEnable (REG_DWORD) 0 = Disabled 1 = Enabled | FlashAcceleration | Enabled Unless prevented by the Flash URL Compatibility list, Flash content is rendered on the user device. Disabled All web sites are rendered on the server | Enabled | Applies to: XenApp: 6.0 ¦ Virtual Delivery Agent: 5.0 |  | Enables or disables, in Legacy mode only, Flash content rendering on client devices instead of the server. By default, client-side Flash content rendering is allowed. When enabled, this Legacy setting reduces network and server load by rendering Flash content on the client device. Additionally, the Flash URL Compatibility list setting forces Flash content from specific Web sites to be rendered on the server. On the user device, Enable HDX MediaStream Flash Redirection on the user device must also be enabled. When this setting is disabled, Flash content from all Web sites, regardless of URL, is rendered on the server. To allow only certain Web sites to render Flash content on the client device, configure the "Flash URL Compatibility list" setting. Related Settings: Flash URL compatibility list Flash server-side content fetching URL list
User | ICA\Adobe Flash Delivery\Flash Redirection\Flash background color list | Flash background color list | HKLM\SOFTWARE\Policies\Citrix\<ID>\User\MultimediaPolicies | HDXFlashPerURLColorList (REG_MULTI_SZ) | FlashUrlColorList | List of URLs followed by a HEX color code | Blank | Applies to: XenApp: 6.5 ¦ Virtual Delivery Agent: 5.2, 5.6, 7.0 Server OS, 7.0 Desktop OS, 7.1 Server OS, 7.1 Desktop OS, 7.5 Server OS, 7.5 Desktop OS, 7.6 Server OS, 7.6 Desktop OS, 7.7 Server OS, 7.7 Desktop OS, 7.8 Server OS, 7.8 Desktop OS, 7.9 Server OS, 7.9 Desktop OS, 7.11 Server OS, 7.11 Desktop OS, 7.12 Server OS, 7.12 Desktop OS, 7.13 Server OS, 7.13 Desktop OS, 7.14 Server OS, 7.14 Desktop OS, 7.15 Server OS, 7.15 Desktop OS |  | Allows custom key colors to be set for given URLs. Key colors appear behind client-rendered Flash and help provide visible region detection. Key colors should be rare or visible region detection may not work properly. Entries consist of a URL (with optional wildcards at the beginning and end) followed by a 24-bit RG8 color hex code. For example: http://www.sitetomatch.com FF0000.
User | ICA\Adobe Flash Delivery\Flash Redirection\Flash backwards compatibility | Flash backwards compatibility | HKLM\SOFTWARE\Policies\Citrix\<ID>\User\MultimediaPolicies | HDXFlashBackwardsCompatibility (REG_DWORD) 1 = Enabled 0 = Disabled | FlashBackwardsCompatibility | Enabled This setting will be enabled. Disabled This setting will be disabled. | Enabled | Applies to: XenApp: 6.5 ¦ Virtual Delivery Agent: 5.2, 5.6 |  | The second generation Flash Redirection works with Citrix Receiver 13.0. Enabling Flash backwards compatibility allows earlier versions of Citrix Receiver to work with the original, legacy Flash Redirection features also included in this release. Connections Types and resulting functionality: * Second generation Flash Redirection on a user device and second generation Flash redirection on a server → Second generation functionality * Legacy mode Flash Redirection on a user device and second generation Flash redirection on a server → Legacy mode functionality * Second generation Flash Redirection on a user device and Legacy mode Flash redirection on a server → Legacy mode functionality The Enable HDX MediaStream Flash Redirection on the user device setting on the user device must also be enabled. Related Settings: Flash acceleration
User | ICA\Adobe Flash Delivery\Flash Redirection\Flash default behavior | Flash default behavior | HKLM\SOFTWARE\Policies\Citrix\<ID>\User\MultimediaPolicies | HDXFlashDefaultBehavior (REG_DWORD) 0 = Disable Flash acceleration 1 = Enable Flash acceleration 2 = Block Flash player | FlashDefaultBehavior | "Block" = "Block Flash player" "Disable" = "Disable Flash acceleration" "Enable" = "Enable Flash acceleration" | Enable Flash acceleration | Applies to: XenApp: 6.5 ¦ Virtual Delivery Agent: 5.6, 7.0 Server OS, 7.0 Desktop OS, 7.1 Server OS, 7.1 Desktop OS, 7.5 Server OS, 7.5 Desktop OS, 7.6 Server OS, 7.6 Desktop OS, 7.7 Server OS, 7.7 Desktop OS, 7.8 Server OS, 7.8 Desktop OS, 7.9 Server OS, 7.9 Desktop OS, 7.11 Server OS, 7.11 Desktop OS, 7.12 Server OS, 7.12 Desktop OS, 7.13 Server OS, 7.13 Desktop OS, 7.14 Server OS, 7.14 Desktop OS, 7.15 Server OS, 7.15 Desktop OS |  | Establishes the default behavior of second generation Flash acceleration. The default behavior can be overridden for individual Web pages and Flash instances based on the configuration of the Flash URL Compatibility List. In addition, on the user device, enable the Enable HDX MediaStream Flash Redirection on the user device setting. There are three options available with this second generation feature: * Block Flash player - The user is not able to view any Flash content. Second generation and Legacy mode Flash Redirection and server-side rendering are not used. * Disable Flash acceleration - The user is able to view server-side rendered Flash content if Flash Player for Windows Internet Explorer is installed on the server. Second generation and Legacy mode Flash Redirection is not used. * Enable Flash acceleration - Flash Redirection is used. Second generation is available where its requirements are met. Legacy mode is available when backwards compatibility is enabled. Enable Flash acceleration is the default and is used if no option is selected. Related Settings: Flash URL compatibility list, Flash server-side content fetching URL list, Flash backwards compatibility, Flash acceleration
User | ICA\Adobe Flash Delivery\Flash Redirection\Flash event logging | Flash event logging | HKLM\SOFTWARE\Policies\Citrix\<ID>\User\MultimediaPolicies | HDXFlashEnableLogging (REG_DWORD) 0 = Disabled 1 = Enabled | FlashEventLogging | Enabled Record events to the Windows Application event log Disabled No logging of flash events | Enabled | Applies to: XenApp: 6.0 ¦ Virtual Delivery Agent: 5.0 |  | Allows Flash events to be recorded in the Windows application event log. On computers running Windows 7 or Windows Vista, a Flash Redirection-specific log appears in the Applications and Services Log node. By default, logging is allowed. Related Settings: Flash default behavior
User | ICA\Adobe Flash Delivery\Flash Redirection\Flash intelligent fallback | Flash intelligent fallback | HKLM\SOFTWARE\Policies\Citrix\<ID>\User\MultimediaPolicies | HDXFlashIntelligentFallback (REG_DWORD) 0 = Disabled 1 = Enabled | FlashIntelligentFallback | Enabled This setting will be enabled. Disabled This setting will be disabled. | Enabled | Applies to: XenApp: 6.5 ¦ Virtual Delivery Agent: 5.2, 5.6, 7.0 Server OS, 7.0 Desktop OS, 7.1 Server OS, 7.1 Desktop OS, 7.5 Server OS, 7.5 Desktop OS, 7.6 Server OS, 7.6 Desktop OS, 7.7 Server OS, 7.7 Desktop OS, 7.8 Server OS, 7.8 Desktop OS, 7.9 Server OS, 7.9 Desktop OS, 7.11 Server OS, 7.11 Desktop OS, 7.12 Server OS, 7.12 Desktop OS, 7.13 Server OS, 7.13 Desktop OS, 7.14 Server OS, 7.14 Desktop OS, 7.15 Server OS, 7.15 Desktop OS |  | If enabled, the system attempts to automatically revert to server-side rendering for Flash Player instances for which client-side rendering is unnecessary or would provide a poor experience
User | ICA\Adobe Flash Delivery\Flash Redirection\Flash latency threshold (milliseconds) | Flash latency threshold | HKLM\SOFTWARE\Policies\Citrix\<ID>\User\MultimediaPolicies | HDXFlashLatencyThreshold (REG_DWORD) Time in milliseconds | FlashLatencyThreshold | Time in milliseconds | 30 | Applies to: XenApp: 6.0, 6.5 ¦ Virtual Delivery Agent: 5.0, 5.2, 5.6 |  | Only applies to Legacy mode features. Flash backwards compatibility must be enabled. A latency maximum threshold to determine when Adobe Flash content is rendered is specified. By default, the threshold is 30 milliseconds. During startup, HDX MediaStream Flash Redirection in Legacy mode measures the current latency between the server and user device. If the latency is under the threshold, Flash Redirection Legacy mode is used to render Flash content on the user device. If the latency is above the threshold, the network server renders the content if an Adobe Flash player is available there. Related Settings: Flash default behavior, Flash backwards compatibility
User | ICA\Adobe Flash Delivery\Legacy Server Side Optimizations\Flash quality adjustment | Flash quality adjustment | HKLM\SOFTWARE\Policies\Citrix\<ID>\User\GraphicsPolicies | AllowSpeedFlash (REG_DWORD) 0 = Do not optimize Adobe Flash animation options 1 = Optimize Adobe Flash animation options for all connections 2 = Optimize Adobe Flash animation options for low bandwidth connections only | FlashAcceleration | Enabled Unless prevented by the Flash URL Compatibility list, Flash content is rendered on the user device. Disabled All web sites are rendered on the server | Enabled | Applies to: XenApp: 6.0, 6.5 |  | Adjusts quality of Flash content rendered on session hosts to improve performance. By default, this setting is allowed.
User | ICA\Adobe Flash Delivery\Flash Redirection\Flash server-side content fetching URL list | Flash server-side content fetching URL list | HKLM\SOFTWARE\Policies\Citrix\<ID>\User\MultimediaPolicies | HDXFlashServerSideContentFetchingWhitelist (REG_MULTI_SZ) | FlashServerSideContentFetchingWhitelist | List of URLs | Blank | Applies to: XenApp: 6.0, 6.5 ¦ Virtual Delivery Agent: 5.0, 5.2, 5.6, 7.0 Server OS, 7.0 Desktop OS, 7.1 Server OS, 7.1 Desktop OS, 7.5 Server OS, 7.5 Desktop OS, 7.6 Server OS, 7.6 Desktop OS, 7.7 Server OS, 7.7 Desktop OS, 7.8 Server OS, 7.8 Desktop OS, 7.9 Server OS, 7.9 Desktop OS, 7.11 Server OS, 7.11 Desktop OS, 7.12 Server OS, 7.12 Desktop OS, 7.13 Server OS, 7.13 Desktop OS, 7.14 Server OS, 7.14 Desktop OS, 7.15 Server OS, 7.15 Desktop OS |  | Specifies Web sites whose Flash content can be downloaded to the server then sent to the user device. This setting works in conjunction with the Enable server-side content fetching setting on the user device. This setting is frequently used when the user device does not have direct access to the Internet. The XenApp or XenDesktop server provides that connection. The second generation of Flash redirection introduces a server-side content fetching fallback for Flash .swf content files. If the user device is unable to fetch the content from a site and the Flash server-side content fetching URL list is configured and enabled, server-side content fetching seamlessly takes over. Consider the following when configuring the Flash server-side content fetching URL list setting: * Add the URL of the Flash application; not the top-level .html page that instantiates the Flash Player to the list. * Use an asterisk character at the beginning or end of the URL as a wildcard to expand your list. * Use a trailing wildcard to allow all child URLs, for example http://www.sitetoallow.com/*. * The prefixes http:// or https:// are used when present, but they are not required. Related Settings: Flash default behavior
User | ICA\Adobe Flash Delivery\Flash Redirection\Flash URL compatibility list | Flash URL compatibility list | HKLM\SOFTWARE\Policies\Citrix\<ID>\User\MultimediaPolicies | HDXFlashPerURLBlacklist (REG_MULTI_SZ) | FlashUrlCompatibilityList | List of Actions, URL Patterns and Flash Instance name | Blank | Applies to: XenApp: 6.0, 6.5 ¦ Virtual Delivery Agent: 5.0, 5.2, 5.6, 7.0 Server OS, 7.0 Desktop OS, 7.1 Server OS, 7.1 Desktop OS, 7.5 Server OS, 7.5 Desktop OS, 7.6 Server OS, 7.6 Desktop OS, 7.7 Server OS, 7.7 Desktop OS, 7.8 Server OS, 7.8 Desktop OS, 7.9 Server OS, 7.9 Desktop OS, 7.11 Server OS, 7.11 Desktop OS, 7.12 Server OS, 7.12 Desktop OS, 7.13 Server OS, 7.13 Desktop OS, 7.14 Server OS, 7.14 Desktop OS, 7.15 Server OS, 7.15 Desktop OS |  | Specifies whether Flash content from listed Web sites is: * Rendered on the user device. * Rendered on the server (only option available when in Legacy mode) * Blocked from rendering. Consider the following when configuring the Flash URL compatibility list setting: * Prioritize the list with the most important URLs, actions, and rendering location at the top. * Use an asterisk character at the beginning or end of the URL as a wildcard to expand your list. * Use a trailing wildcard to refer to all child URLs, for example http://www.sitetoblock.com/*). * The prefixes http:// or https:// are used when present, but they are not required. * Add sites containing Flash content that does not render correctly on the user device to the list. Related Settings: Flash default behavior
User | ICA\Adobe Flash Delivery\Flash Redirection\Flash video fallback prevention | Flash video fallback prevention | HKLM\SOFTWARE\Policies\Citrix\<ID>\User\MultimediaPolicies | HDXFlashLoadManagement (REG_DWORD) 0 = Not Configured 1 = Only small content 2 = Only small content with a supported client 3 = No server side content | HDXFlashLoadManagement | "Small" = "Only small content" "SmallContentWRedirection" = "Only small content with a supported client" "NoServerSide" = "No server side content" | Not Configured | Applies to: Virtual Delivery Agent: 7.6 Server OS, 7.6 Desktop OS, 7.7 Server OS, 7.7 Desktop OS, 7.8 Server OS, 7.8 Desktop OS, 7.9 Server OS, 7.9 Desktop OS, 7.11 Server OS, 7.11 Desktop OS, 7.12 Server OS, 7.12 Desktop OS, 7.13 Server OS, 7.13 Desktop OS, 7.14 Server OS, 7.14 Desktop OS, 7.15 Server OS, 7.15 Desktop OS |  | This setting is available only on VDA versions XenApp and XenDesktop 7.6 Feature Pack 3 and later. Specify the Flash Redirection Server Load Management Policy using one of the following: Unconfigured : This is the default value and will result in no change in the current behavior of the system. Only small content : Only intelligent fallback content will be rendered on the server, other Flash content will be replaced with an error *.swf. Only small content with a supported client : Only intelligent fallback content will be rendered on the server if the client is currently using Flash Redirection, other content will be replaced with an error *.swf. No server side content : All content on the server will be replaced with an error *swf. Note: if you wish to use this policy you should specify an error *.swf file. This error *.swf will replace any content that you do not want to be rendered on the VDA. Related Settings: Flash video fallback prevention error *.swf
User | ICA\Adobe Flash Delivery\Flash Redirection\Flash video fallback prevention error *.swf | Flash video fallback prevention error *.swf | HKLM\SOFTWARE\Policies\Citrix\<ID>\User\MultimediaPolicies | HDXFlashLoadManagementErrorSwf (REG_SZ) URL to swf file | HDXFlashLoadManagementErrorSwf | URL to swf file | http://domainName.tId/sampIePath/error.swf | Applies to: Virtual Delivery Agent: 7.6 Server OS, 7.6 Desktop OS, 7.7 Server OS, 7.7 Desktop OS, 7.8 Server OS, 7.8 Desktop OS, 7.9 Server OS, 7.9 Desktop OS, 7.11 Server OS, 7.11 Desktop OS, 7.12 Server OS, 7.12 Desktop OS, 7.13 Server OS, 7.13 Desktop OS, 7.14 Server OS, 7.14 Desktop OS, 7.15 Server OS, 7.15 Desktop OS |  | This setting is available only on VDA versions XenApp and XenDesktop 7.6 Feature Pack 3 and later. Specify the Flash Redirection Server Load Management error *.swf Example: http://domainName.tld/sample/path/error.swf This should a be a URL to a *.swf file that will be used to replace flash instances when the server load management policies are in use. Related Settings: Flash video fallback prevention
User | ICA\Graphics\Framehawk\Framehawk display channel | Framehawk display channel | HKLM\SOFTWARE\Policies\Citrix\<ID>\User\FramehawkPolicies | EnableFramehawkDisplayChannel (REG_DWORD) 0 = Disabled 1 = Enabled | EnableFramehawkDisplayChannel | Enabled This setting will be enabled. Disabled This setting will be disabled. | Disabled | Applies to: Virtual Delivery Agent: 7.6 Server OS, 7.6 Desktop OS, 7.7 Server OS, 7.7 Desktop OS, 7.8 Server OS, 7.8 Desktop OS, 7.9 Server OS, 7.9 Desktop OS, 7.11 Server OS, 7.11 Desktop OS, 7.12 Server OS, 7.12 Desktop OS, 7.13 Server OS, 7.13 Desktop OS, 7.14 Server OS, 7.14 Desktop OS, 7.15 Server OS, 7.15 Desktop OS |  | This setting is available only on VDA versions XenApp and XenDesktop 7.6 Feature Pack 2 and later. This setting will enable the Framehawk display channel on the server. By default, the Framehawk display channel is disabled on the server. When enabled the server will attempt to use the Framehawk display channel for the user's graphics and input remoting. The Framehawk display channel will use UDP to provide a better user experience on networks with high loss and latency characteristics, but may use more server resources and bandwidth than other graphics modes. Related Settings: Framehawk display channel port range
User | Profile Management\Folder Redirection\Common settings\Grant administrator access | Grant administrator access | HKLM\SOFTWARE\Policies\Citrix\<ID>\User\UserProfileManagerHDX | FRAdminAccess (REG_DWORD) 0 = Disabled 1 = Enabled | FRAdminAccess_Part | Enabled This setting will be enabled. Disabled This setting will be disabled. | Disabled | Applies to: XenApp: 6.0, 6.5 ¦ Virtual Delivery Agent: 5.0, 5.2, 5.6, 7.0 Server OS, 7.0 Desktop OS, 7.1 Server OS, 7.1 Desktop OS, 7.5 Server OS, 7.5 Desktop OS, 7.6 Server OS, 7.6 Desktop OS, 7.7 Server OS, 7.7 Desktop OS, 7.8 Server OS, 7.8 Desktop OS, 7.9 Server OS, 7.9 Desktop OS, 7.11 Server OS, 7.11 Desktop OS, 7.12 Server OS, 7.12 Desktop OS, 7.13 Server OS, 7.13 Desktop OS, 7.14 Server OS, 7.14 Desktop OS, 7.15 Server OS, 7.15 Desktop OS |  | By default, users are granted exclusive access to the contents of their redirected folders. Enabling this option allows administrator access to the contents of the users redirected folders.
User | ICA\Bandwidth\HDX MediaStream Multimedia Acceleration bandwidth limit (Kbps) | HDX MediaStream Multimedia Acceleration bandwidth limit | HKLM\SOFTWARE\Policies\Citrix\<ID>\User\VCPolicies | LimitRAVEBw (REG_DWORD) | HDXMultimediaBandwidthLimit | Numeric value for Kbps | 0 | Applies to: XenApp: 6.5 ¦ Virtual Delivery Agent: 5.2, 5.6, 7.0 Server OS, 7.0 Desktop OS, 7.1 Server OS, 7.1 Desktop OS, 7.5 Server OS, 7.5 Desktop OS, 7.6 Server OS, 7.6 Desktop OS, 7.7 Server OS, 7.7 Desktop OS, 7.8 Server OS, 7.8 Desktop OS, 7.9 Server OS, 7.9 Desktop OS, 7.11 Server OS, 7.11 Desktop OS, 7.12 Server OS, 7.12 Desktop OS, 7.13 Server OS, 7.13 Desktop OS, 7.14 Server OS, 7.14 Desktop OS, 7.15 Server OS, 7.15 Desktop OS |  | Specifies the maximum allowed bandwidth in kilobits per second to deliver streaming audio and video to users using HDX MediaStream Multimedia Acceleration. If you enter a value for this setting and a value for the "HDX MediaStream Multimedia Acceleration bandwidth limit percent" setting, the most restrictive setting (with the lower value) is applied. Related Settings: HDX MediaStream Multimedia Acceleration bandwidth limit percent, Overall session bandwidth limit
User | ICA\Bandwidth\HDX MediaStream Multimedia Acceleration bandwidth limit % | HDX MediaStream Multimedia Acceleration bandwidth limit percent | HKLM\SOFTWARE\Policies\Citrix\<ID>\User\VCPolicies | LimitRAVEBwPercent (REG_DWORD) | HDXMultimediaBandwidthPercent | Numeric value for percent in the range 0 to 100 | 0 | Applies to: XenApp: 6.5 ¦ Virtual Delivery Agent: 5.2, 5.6, 7.0 Server OS, 7.0 Desktop OS, 7.1 Server OS, 7.1 Desktop OS, 7.5 Server OS, 7.5 Desktop OS, 7.6 Server OS, 7.6 Desktop OS, 7.7 Server OS, 7.7 Desktop OS, 7.8 Server OS, 7.8 Desktop OS, 7.9 Server OS, 7.9 Desktop OS, 7.11 Server OS, 7.11 Desktop OS, 7.12 Server OS, 7.12 Desktop OS, 7.13 Server OS, 7.13 Desktop OS, 7.14 Server OS, 7.14 Desktop OS, 7.15 Server OS, 7.15 Desktop OS |  | Specifies the maximum allowed bandwidth, as a percent of the total session bandwidth, to deliver streaming audio and video to users using HDX MediaStream Multimedia Acceleration. If you enter a value for this setting and a value for the "HDX MediaStream Multimedia Acceleration bandwidth limit" setting, the most restrictive setting (with the lower value) is applied. If you configure this setting, you must also configure the “Overall session bandwidth limit” setting which specifies the total amount of bandwidth available for client sessions. Related Settings: HDX MediaStream Multimedia Acceleration bandwidth limit, Overall session bandwidth limit
User | Virtual Delivery Agent Settings\HDX3DPro\HDX3DPro quality settings | HDX3DPro quality settings | HKLM\SOFTWARE\Policies\Citrix\<ID>\User\HDX3DProPolicies | MinMaxQualityValues (REG_DWORD) | ProGraphicsObj | Minimum Quality (0-100): numeric value Maximum Quality (0-100): numeric value Calculated value (PowerShell code): $xMin = [math]::floor($Setting.ProGraphicsObj.Value%65536).ToString() $xMax = [math]::floor($Setting.ProGraphicsObj.Value/65536).ToString() [string]$tmp = "Minimum: $($xMin) Maximum: $($xMax)" | Minimum: 0 Maximum: 100 | Applies to: Virtual Delivery Agent: 5.2, 5.6 |  | Sets the minimum and maximum value for ProGraphics. These values can be between 0 and 100, and the maximum has to be greater than or equal to the minimum.
User | ICA\Visual Display\Still Images\Heavyweight compression | Heavyweight compression | HKLM\SOFTWARE\Policies\Citrix\<ID>\User\GraphicsPolicies | EnableHeavyweightCompression (REG_DWORD) 1 = Enabled 0 = Disabled | ProgressiveHeavyweightCompression | Enabled Reduce bandwidth beyond normal progressive compression, without losing image quality, by using a CPU-intensive algorithm Disabled Do not perform heavy compression | Disabled | Applies to: XenApp: 6.0, 6.5 ¦ Virtual Delivery Agent: 5.0, 5.2, 5.6, 7.0 Server OS, 7.0 Desktop OS, 7.1 Server OS, 7.1 Desktop OS, 7.5 Server OS, 7.5 Desktop OS, 7.6 Server OS, 7.6 Desktop OS, 7.7 Server OS, 7.7 Desktop OS, 7.8 Server OS, 7.8 Desktop OS, 7.9 Server OS, 7.9 Desktop OS, 7.11 Server OS, 7.11 Desktop OS, 7.12 Server OS, 7.12 Desktop OS, 7.13 Server OS, 7.13 Desktop OS, 7.14 Server OS, 7.14 Desktop OS, 7.15 Server OS, 7.15 Desktop OS |  | This setting applies only when legacy graphics mode is enabled. Reduces bandwidth further without losing image quality by using a more advanced, but more CPU-intensive graphic algorithm. If enabled, it applies to all lossy compression settings. By default, heavyweight compression is not used. This setting is supported on Citrix Receiver but has no effect on other plug-ins. Related Settings: Progressive compression level, Progressive compression threshold value
User | ICA\File Redirection\Host to client redirection | Host to client redirection | HKLM\SOFTWARE\Policies\Citrix\<ID>\User\UXPolicies | AllowServerFTA (REG_DWORD) 0 = Prohibited 1 = Allowed | HostToClientRedirection | Enabled File type associations for URLs and some kinds of media content are redirected to open on the client Disabled The content will open in the server online session, as usual | Disabled | Applies to: XenApp: 6.0, 6.5 ¦ Virtual Delivery Agent: 7.0 Server OS, 7.1 Server OS, 7.5 Server OS, 7.6 Server OS, 7.7 Server OS, 7.8 Server OS, 7.9 Server OS, 7.11 Server OS, 7.12 Server OS, 7.13 Server OS, 7.14 Server OS, 7.15 Server OS |  | Enables or disables file type associations for URLs and some media content to open on the client device. By default, file type association is disabled. These URL types are opened locally when you enable this setting: * Hypertext Transfer Protocol (HTTP) * Secure Hypertext Transfer Protocol (HTTPS) * Real Player and QuickTime (RTSP) * Real Player and QuickTime (RTSPU) * Legacy Real Player (PNM) * Microsoft Media Format (MMS)
User | Virtual Delivery Agent Settings\ICA Latency Monitoring Period | ICA Latency Monitoring Period | HKLM\SOFTWARE\Policies\Citrix\<ID>\User\VirtualDesktopAgent\Conditions | ICALatency_PeriodSeconds (REG_DWORD) | ICALatencyMonitoring_Period | Numeric value for seconds | 30 seconds | Applies to: Virtual Delivery Agent: 5.0, 5.2 |  | Period of time, in seconds, during which the moving average for ICA Latency is calculated. By default, this is set to 30 seconds.
User | Virtual Delivery Agent Settings\ICA Latency Monitoring Threshold | ICA Latency Monitoring Threshold | HKLM\SOFTWARE\Policies\Citrix\<ID>\User\VirtualDesktopAgent\Conditions | ICALatency_ThresholdMs (REG_DWORD) | ICALatencyMonitoring_Threshold | Numeric value for milliseconds | 200 milliseconds | Applies to: Virtual Delivery Agent: 5.0, 5.2 |  | Threshold, in milliseconds, that triggers a High Latency condition, displayed in Citrix Studio and Citrix Director. By default, this is set to 200 milliseconds.
User | Profile Management\Folder Redirection\Common settings\Include domain name | Include domain name | HKLM\SOFTWARE\Policies\Citrix\<ID>\User\UserProfileManagerHDX | FRIncDomainName (REG_DWORD) 0 = Disabled 1 = Enabled | FRIncDomainName_Part | Enabled This setting will be enabled. Disabled This setting will be disabled. | Disabled | Applies to: XenApp: 6.0, 6.5 ¦ Virtual Delivery Agent: 5.0, 5.2, 5.6, 7.0 Server OS, 7.0 Desktop OS, 7.1 Server OS, 7.1 Desktop OS, 7.5 Server OS, 7.5 Desktop OS, 7.6 Server OS, 7.6 Desktop OS, 7.7 Server OS, 7.7 Desktop OS, 7.8 Server OS, 7.8 Desktop OS, 7.9 Server OS, 7.9 Desktop OS, 7.11 Server OS, 7.11 Desktop OS, 7.12 Server OS, 7.12 Desktop OS, 7.13 Server OS, 7.13 Desktop OS, 7.14 Server OS, 7.14 Desktop OS, 7.15 Server OS, 7.15 Desktop OS |  | Enabling this option will include %userdomain% environment variable as part of the UNC path.
User | ICA\Shadowing\Input from shadow connections | Input from shadow connections | HKLM\SOFTWARE\Policies\Citrix\<ID>\User\ICAPolicies | ShadowAllowInput (REG_DWORD) 0 = Prohibited 1 = Allowed | ShadowInput | Allowed The person shadowing can send input to the session being shadowed, if specified elsewhere Prohibited No input sent to shadowed sessions | Allowed | Applies to: XenApp: 6.0, 6.5 |  | Allows or prevents shadowing users to take control of the keyboard and mouse of the user being shadowed during a shadowing session. Related Settings: Shadowing, Users who can shadow other users
User | ICA\Mobile Experience\Launch touch-optimized desktop | Launch touch-optimized desktop | HKLM\SOFTWARE\Policies\Citrix\<ID>\User\UXPolicies | EnableMobileDesktop (REG_DWORD) 0 = Prohibited 1 = Allowed | MobileDesktop | Allowed Launch a touch-optimized desktop for mobile clients Prohibited Do not launch a touch-optimized desktop for mobile clients | Allowed | Applies to: XenApp: 6.5 ¦ Virtual Delivery Agent: 5.6, 7.0 Server OS, 7.0 Desktop OS, 7.1 Server OS, 7.1 Desktop OS, 7.5 Server OS, 7.5 Desktop OS, 7.6 Server OS, 7.6 Desktop OS, 7.7 Server OS, 7.7 Desktop OS, 7.8 Server OS, 7.8 Desktop OS, 7.9 Server OS, 7.9 Desktop OS, 7.11 Server OS, 7.11 Desktop OS, 7.12 Server OS, 7.12 Desktop OS, 7.13 Server OS, 7.13 Desktop OS, 7.14 Server OS, 7.14 Desktop OS, 7.15 Server OS, 7.15 Desktop OS |  | Enables or disables the launching of a touch-optimized desktop for mobile clients. By default, launching a touch-optimized desktop is enabled, except for Windows 10 and Windows Server 2016 machines. This setting is disabled and deprecated for Windows 10 and Windows Server 2016 machines.
User | ICA\Launching of non-published programs during client connection | Launching of non-published programs during client connection | HKLM\SOFTWARE\Policies\Citrix\<ID>\User\ICAPolicies | ProhibitApplicationLaunch (REG_DWORD) 0 = Disabled 1 = Enabled | NonPublishedProgramLaunching | Enabled If a custom client connection specifies an arbitrary program, it will run on farm servers Disabled Only published applications and published desktops can be run | Disabled | Applies to: XenApp: 6.0, 6.5 ¦ Virtual Delivery Agent: 7.0 Server OS, 7.1 Server OS, 7.5 Server OS, 7.6 Server OS, 7.7 Server OS, 7.8 Server OS, 7.9 Server OS, 7.11 Server OS, 7.12 Server OS, 7.13 Server OS, 7.14 Server OS, 7.15 Server OS |  | Specifies whether to launch initial applications or published applications through ICA or RDP on the server. By default, only published applications are allowed to launch.
User | ICA\Multimedia\Limit video quality | Limit video quality | HKLM\SOFTWARE\Policies\Citrix\<ID>\User\MultimediaPolicies | VideoQuality (REG_DWORD) 0 = Not Configured 1 = Maximum Video Quality 1080p/8.5mbps 2 = Maximum Video Quality 720p/4.0mbps 3 = Maximum Video Quality 480p/720kbps 4 = Maximum Video Quality 380p/400kbps 5 = Maximum Video Quality 240p/200kbps | VideoQuality | "P1080" = "Maximum Video Quality 1080p/8.5mbps" "P720" = "Maximum Video Quality 720p/4.0mbps" "P480" = "Maximum Video Quality 480p/720kbps" "P380" = "Maximum Video Quality 380p/400kbps" "P240" = "Maximum Video Quality 240p/200kbps" "Unconfigured" = "Not Configured" | Not Configured | Applies to: Virtual Delivery Agent: 7.0 Server OS, 7.0 Desktop OS, 7.1 Server OS, 7.1 Desktop OS, 7.5 Server OS, 7.5 Desktop OS, 7.6 Server OS, 7.6 Desktop OS, 7.7 Server OS, 7.7 Desktop OS, 7.8 Server OS, 7.8 Desktop OS, 7.9 Server OS, 7.9 Desktop OS, 7.11 Server OS, 7.11 Desktop OS, 7.12 Server OS, 7.12 Desktop OS, 7.13 Server OS, 7.13 Desktop OS, 7.14 Server OS, 7.14 Desktop OS, 7.15 Server OS, 7.15 Desktop OS |  | Limits video quality for HDX connection to specified value Related Settings: Windows Media redirection, Optimization for Windows Media multimedia redirection over WAN
User | ICA\Session Limits\Linger disconnect timer interval | Linger disconnect timer interval | HKLM\SOFTWARE\Policies\Citrix\<ID>\User\ICAPolicies | LingerDisconnectTimerInterval (REG_DWORD) Numeric value for minutes | LingerDisconnectTimerInterval | Numeric value for minutes | 0 | Applies to: XenApp: 6.5 |  | Disconnects an existing session the specified number of minutes after the last application exits. Once disconnected, the XenApp license is released. If the user launches an application before the timer interval expires, the Linger Disconnect timer will reset. If not configured or set to zero, lingering sessions will not disconnect before logging off. This value can be any positive number. Related Settings: Linger terminate timer interval
User | ICA\Session Limits\Linger terminate timer interval | Linger terminate timer interval | HKLM\SOFTWARE\Policies\Citrix\<ID>\User\ICAPolicies | LingerTerminateTimerInterval (REG_DWORD) Numeric value for minutes | LingerTerminateTimerInterval | Numeric value for minutes | 0 | Applies to: XenApp: 6.5 |  | Terminates an existing session the specified number of minutes after the last application exits. If a new user application launches, the Linger Terminate timer is reset. If not configured or set to zero, session lingering will be disabled. This value can be any positive number.
User | Profile Management\Folder Redirection\Links\Links path | Links path | HKLM\SOFTWARE\Policies\Citrix\<ID>\User\UserProfileManagerHDX | FRLinksPath (REG_SZ) | FRLinksPath_Part | Enabled This setting will be enabled. Disabled This setting will be disabled. | Disabled | Applies to: XenApp: 6.0, 6.5 ¦ Virtual Delivery Agent: 5.0, 5.2, 5.6, 7.0 Server OS, 7.0 Desktop OS, 7.1 Server OS, 7.1 Desktop OS, 7.5 Server OS, 7.5 Desktop OS, 7.6 Server OS, 7.6 Desktop OS, 7.7 Server OS, 7.7 Desktop OS, 7.8 Server OS, 7.8 Desktop OS, 7.9 Server OS, 7.9 Desktop OS, 7.11 Server OS, 7.11 Desktop OS, 7.12 Server OS, 7.12 Desktop OS, 7.13 Server OS, 7.13 Desktop OS, 7.14 Server OS, 7.14 Desktop OS, 7.15 Server OS, 7.15 Desktop OS |  | Specify how to redirect the Links folder
User | ICA\Shadowing\Log shadow attempts | Log shadow attempts | HKLM\SOFTWARE\Policies\Citrix\<ID>\User\ICAPolicies | ShadowLogging 0 = Disabled 1 = Enabled | ShadowLogging | Enabled Record shadow connection attempts in the event log Disabled Do not record shadowing attempts | Enabled | Applies to: XenApp: 6.0, 6.5 |  | Allows or prevents recording of attempted shadowing sessions in the Windows event log. Several different event types are recorded in the Windows Event log. These include user shadowing requests, such as when users stop shadowing, failure to launch shadowing, and access to shadowing denials. Related Settings: Shadowing
User | ICA\Visual Display\Still Images\Lossy compression level | Lossy compression level | HKLM\SOFTWARE\Policies\Citrix\<ID>\User\GraphicsPolicies | LossyCompressionLevel (REG_DWORD) 0=None 1=Low 2=Medium 3=High | LossyCompressionLevel | "None" = "None" "Low" = "Low" "Medium" = "Medium" "High" = "High" | Medium | Applies to: XenApp: 6.0, 6.5 ¦ Virtual Delivery Agent: 5.0, 5.2, 5.6, 7.0 Server OS, 7.0 Desktop OS, 7.1 Server OS, 7.1 Desktop OS, 7.5 Server OS, 7.5 Desktop OS, 7.6 Server OS, 7.6 Desktop OS, 7.7 Server OS, 7.7 Desktop OS, 7.8 Server OS, 7.8 Desktop OS, 7.9 Server OS, 7.9 Desktop OS, 7.11 Server OS, 7.11 Desktop OS, 7.12 Server OS, 7.12 Desktop OS, 7.13 Server OS, 7.13 Desktop OS, 7.14 Server OS, 7.14 Desktop OS, 7.15 Server OS, 7.15 Desktop OS |  | This setting applies only when legacy graphics mode is enabled. Degree of lossy compression used on images. For improved responsiveness with bandwidth-intensive images, use high compression. By default, medium compression is selected. Where preserving image data is vital (for example, when displaying X-ray images where no loss of quality is acceptable), you might not want to use lossy compression. Related Settings: Lossy compression threshold value
User | ICA\Visual Display\Still Images\Lossy compression threshold value (Kbps) | Lossy compression threshold value | HKLM\SOFTWARE\Policies\Citrix\<ID>\User\GraphicsPolicies | LossyCompressionThreshold (REG_DWORD) | LossyCompressionThreshold | Numeric value for Kbps between 0 and 2147483647 | 2147483647 | Applies to: XenApp: 6.0, 6.5 ¦ Virtual Delivery Agent: 5.0, 5.2, 5.6, 7.0 Server OS, 7.0 Desktop OS, 7.1 Server OS, 7.1 Desktop OS, 7.5 Server OS, 7.5 Desktop OS, 7.6 Server OS, 7.6 Desktop OS, 7.7 Server OS, 7.7 Desktop OS, 7.8 Server OS, 7.8 Desktop OS, 7.9 Server OS, 7.9 Desktop OS, 7.11 Server OS, 7.11 Desktop OS, 7.12 Server OS, 7.12 Desktop OS, 7.13 Server OS, 7.13 Desktop OS, 7.14 Server OS, 7.14 Desktop OS, 7.15 Server OS, 7.15 Desktop OS |  | This setting applies only when legacy graphics mode is enabled. The maximum bandwidth in kilobits per second for a connection to which lossy compression is applied. This is applied only to client connections under this bandwidth. The maximum value of 2147483647 Kbps sets an unlimited threshold. By default, the threshold is unlimited. Enabling lossy compression with no threshold can improve the display speed of high-detail bitmaps (such as photographs) over a LAN. Related Settings: Lossy compression level
User | ICA\Bandwidth\LPT port redirection bandwidth limit (Kbps) | LPT port redirection bandwidth limit | HKLM\SOFTWARE\Policies\Citrix\<ID>\User\VCPolicies | LimitLptBw (REG_DWORD) | LptBandwidthLimit | Numeric value for Kbps | 0 | Applies to: XenApp: 6.0, 6.5 ¦ Virtual Delivery Agent: 5.0, 5.2, 5.6, 7.9 Server OS, 7.9 Desktop OS, 7.11 Server OS, 7.11 Desktop OS, 7.12 Server OS, 7.12 Desktop OS, 7.13 Server OS, 7.13 Desktop OS, 7.14 Server OS, 7.14 Desktop OS, 7.15 Server OS, 7.15 Desktop OS |  | For VDA versions that do not support this setting, follow CTX139345 to enable redirection using the registry. Specifies the maximum allowed bandwidth in kilobits per second for print jobs using an LPT port in a single client session. If you enter a value for this setting and a value for the "LPT port redirection bandwidth limit percent" setting, the most restrictive setting (with the lower value) is applied. Related Settings: LPT port redirection bandwidth limit percent, Client LPT port redirection
User | ICA\Bandwidth\LPT port redirection bandwidth limit % | LPT port redirection bandwidth limit percent | HKLM\SOFTWARE\Policies\Citrix\<ID>\User\VCPolicies | LimitLptBwPercent (REG_DWORD) | LptBandwidthLimitPercent | Numeric value for percent in the range 0 to 100 | 0 | Applies to: XenApp: 6.0, 6.5 ¦ Virtual Delivery Agent: 5.0, 5.2, 5.6, 7.9 Server OS, 7.9 Desktop OS, 7.11 Server OS, 7.11 Desktop OS, 7.12 Server OS, 7.12 Desktop OS, 7.13 Server OS, 7.13 Desktop OS, 7.14 Server OS, 7.14 Desktop OS, 7.15 Server OS, 7.15 Desktop OS |  | For VDA versions that do not support this setting, follow CTX139345 to enable redirection using the registry. Specifies the bandwidth limit for print jobs using an LPT port in a single client session as a percent of the total session bandwidth. If you enter a value for this setting and a value for the "LPT port redirection bandwidth limit (Kbps)" setting, the most restrictive setting (with the lower value) is applied. If you configure this setting, you must also configure the “Overall session bandwidth limit” setting which specifies the total amount of bandwidth available for client sessions. Related Settings: LPT port redirection bandwidth limit, Overall session bandwidth limit, Client LPT port redirection
User | ICA\Category_Multimedia\Max Speex quality | Max Speex quality | HKLM\SOFTWARE\Policies\Citrix\<ID>\User\MultimediaPolicies | MaxSpeexQuality (REG_DWORD) Numeric value between 0 to 10 | MaxSpeexQuality | Numeric value between 0 to 10 | 5 | Applies to: Virtual Delivery Agent: 5.0, 5.2, 5.6, 7.0 Server OS, 7.0 Desktop OS, 7.1 Server OS, 7.1 Desktop OS, 7.5 Server OS, 7.5 Desktop OS, 7.6 Server OS, 7.6 Desktop OS, 7.7 Server OS, 7.7 Desktop OS, 7.8 Server OS, 7.8 Desktop OS, 7.9 Server OS, 7.9 Desktop OS, 7.11 Server OS, 7.11 Desktop OS, 7.12 Server OS, 7.12 Desktop OS, 7.13 Server OS, 7.13 Desktop OS, 7.14 Server OS, 7.14 Desktop OS, 7.15 Server OS, 7.15 Desktop OS |  | This setting is supported only by Linux Virtual Desktop 1.4 and onwards. Audio redirection encodes audio data with Speex codec when the Audio quality setting is set to medium or low. Speex is a lossy codec, which means that it achieves compression at the expense of fidelity of the input speech signal. Unlike some other speech codecs, it is possible to control the tradeoff made between quality and bit-rate. The Speex encoding process is controlled most of the time by a quality parameter that ranges from 0 to 10. The higher the quality, the higher the bit-rate. This setting sets the best Speex quality to encode audio data specified by the Audio redirection bandwidth limit setting. If the Audio quality setting is set to medium, the encoder is in wide band mode, which means higher sampling rate. If the Audio quality setting is set to low, the encoder is in narrow band mode, which means lower sampling rate. The same Speex quality has different bit-rate in different mode. The best Speex quality is the largest value that meets the following conditions: • It is equal to or less than the max Speex quality • Its bit-rate is equal to or less than the bandwidth limit Related Settings: Audio quality, Audio redirection bandwidth limit
User | ICA\Desktop UI\Menu animation | Menu animation | HKLM\SOFTWARE\Policies\Citrix\<ID>\User\UXPolicies | AllowMenuAnimation (REG_DWORD) 0 = Prohibited 1 = Allowed | MenuAnimation | Allowed Client sessions can show menu animations Prohibited Menu animations are suppressed, improving performance | Allowed | Applies to: XenApp: 6.0, 6.5 ¦ Virtual Delivery Agent: 5.0, 5.2, 5.6, 7.0 Server OS, 7.0 Desktop OS, 7.1 Server OS, 7.1 Desktop OS, 7.5 Server OS, 7.5 Desktop OS, 7.6 Server OS, 7.6 Desktop OS, 7.7 Server OS, 7.7 Desktop OS, 7.8 Server OS, 7.8 Desktop OS, 7.9 Server OS, 7.9 Desktop OS, 7.11 Server OS, 7.11 Desktop OS, 7.12 Server OS, 7.12 Desktop OS, 7.13 Server OS, 7.13 Desktop OS, 7.14 Server OS, 7.14 Desktop OS, 7.15 Server OS, 7.15 Desktop OS |  | Menu animation is a Microsoft personal preference setting that causes a menu to appear after a short delay, either by scrolling or fading in. When allowed, an arrow icon appears at the bottom of the menu; the menu appears when you mouse over that arrow.
User | ICA\Visual Display\Moving Images\Minimum image quality | Minimum image quality | HKLM\SOFTWARE\Policies\Citrix\<ID>\User\GraphicsPolicies | MinimumAdaptiveDisplayJpegQuality (REG_DWORD) 0=Normal 1=High 2=Low 3=Ultra High 4=Very High | MinimumAdaptiveDisplayJpegQuality | "UltraHigh" = "Ultra high" "VeryHigh" = "Very high" "High" = "High" "Normal" = "Normal" "Low" = "Low" | Normal | Applies to: XenApp: 6.5 ¦ Virtual Delivery Agent: 5.2, 5.6, 7.0 Server OS, 7.0 Desktop OS, 7.1 Server OS, 7.1 Desktop OS, 7.5 Server OS, 7.5 Desktop OS, 7.6 Server OS, 7.6 Desktop OS, 7.7 Server OS, 7.7 Desktop OS, 7.8 Server OS, 7.8 Desktop OS, 7.9 Server OS, 7.9 Desktop OS, 7.11 Server OS, 7.11 Desktop OS, 7.12 Server OS, 7.12 Desktop OS, 7.13 Server OS, 7.13 Desktop OS, 7.14 Server OS, 7.14 Desktop OS, 7.15 Server OS, 7.15 Desktop OS |  | This setting applies only when legacy graphics mode is enabled. Adaptive Display JPEG Quality Floor. You can choose from five options, Ultra High, Very High, High, Normal, and Low. The quality order is Ultra High being the highest and Low being the lowest. Normal is the default value.
User | ICA\Visual Display\Moving Images\Moving image compression | Moving image compression | HKLM\SOFTWARE\Policies\Citrix\<ID>\User\GraphicsPolicies | MovingImageCompressionConfiguration (REG_DWORD) 1 = Enabled 0 = Disabled | MovingImageCompressionConfiguration | Enabled This setting will be enabled. Disabled This setting will be disabled. | Enabled | Applies to: XenApp: 6.5 ¦ Virtual Delivery Agent: 5.2, 5.6, 7.0 Server OS, 7.0 Desktop OS, 7.1 Server OS, 7.1 Desktop OS, 7.5 Server OS, 7.5 Desktop OS, 7.6 Server OS, 7.6 Desktop OS, 7.7 Server OS, 7.7 Desktop OS, 7.8 Server OS, 7.8 Desktop OS, 7.9 Server OS, 7.9 Desktop OS, 7.11 Server OS, 7.11 Desktop OS, 7.12 Server OS, 7.12 Desktop OS, 7.13 Server OS, 7.13 Desktop OS, 7.14 Server OS, 7.14 Desktop OS, 7.15 Server OS, 7.15 Desktop OS |  | Specifies whether or not Adaptive Display is enabled, Adaptive Display automatically adjusts the image quality of videos and transitional slides in slide shows based on available bandwidth. For VDA versions 7.0 through 7.6 Feature Pack 2, this setting applies only when legacy graphics mode is enabled. For later VDA versions, this setting applies when legacy graphics mode is enabled, or when the legacy graphics mode is disabled and a video codec is not used to compress graphics. When legacy graphics mode is enabled: The session must be restarted before policy changes take effect. Adaptive Display is mutually exclusive with Progressive Display; enabling Adaptive Display disables Progressive Display and vice versa. However, both Progressive Display and Adaptive Display can be disabled at the same time. Progressive Display, as a legacy feature, is not recommended for XenApp or XenDesktop. Setting Progressive threshold Level will disable Adaptive Display. Related Settings: Legacy graphics mode, Use video codec for compression
User | ICA\MultiStream Connections\Multi-Stream user setting | Multi-Stream user setting | HKLM\SOFTWARE\Policies\Citrix\<ID>\User\ICAPolicies | MultiStream (REG_DWORD) 1 = Enabled 0 = Disabled | MultiStream | Enabled Enable Multi-Stream Disabled Disable Multi-Stream | Disabled | Applies to: XenApp: 6.5 ¦ Virtual Delivery Agent: 5.2, 5.6, 7.0 Server OS, 7.0 Desktop OS, 7.1 Server OS, 7.1 Desktop OS, 7.5 Server OS, 7.5 Desktop OS, 7.6 Server OS, 7.6 Desktop OS, 7.7 Server OS, 7.7 Desktop OS, 7.8 Server OS, 7.8 Desktop OS, 7.9 Server OS, 7.9 Desktop OS, 7.11 Server OS, 7.11 Desktop OS, 7.12 Server OS, 7.12 Desktop OS, 7.13 Server OS, 7.13 Desktop OS, 7.14 Server OS, 7.14 Desktop OS, 7.15 Server OS, 7.15 Desktop OS |  | Enables or disables the Multi-Stream feature for specified users. By default, Multi-Stream is disabled for all users. When enabling this setting ensure that Multi-Stream computer setting is enabled. Otherwise, this setting has no effect. Related Settings: Multi-Stream computer setting
User | Profile Management\Folder Redirection\Music\Music path | Music path | HKLM\SOFTWARE\Policies\Citrix\<ID>\User\UserProfileManagerHDX | FRMusicPath (REG_SZ) | FRMusicPath_Part | Enabled This setting will be enabled. Disabled This setting will be disabled. | Disabled | Applies to: XenApp: 6.0, 6.5 ¦ Virtual Delivery Agent: 5.0, 5.2, 5.6, 7.0 Server OS, 7.0 Desktop OS, 7.1 Server OS, 7.1 Desktop OS, 7.5 Server OS, 7.5 Desktop OS, 7.6 Server OS, 7.6 Desktop OS, 7.7 Server OS, 7.7 Desktop OS, 7.8 Server OS, 7.8 Desktop OS, 7.9 Server OS, 7.9 Desktop OS, 7.11 Server OS, 7.11 Desktop OS, 7.12 Server OS, 7.12 Desktop OS, 7.13 Server OS, 7.13 Desktop OS, 7.14 Server OS, 7.14 Desktop OS, 7.15 Server OS, 7.15 Desktop OS |  | Specify how to redirect the Music folder
User | ICA\Shadowing\Notify user of pending shadow connections | Notify user of pending shadow connections | HKLM\SOFTWARE\Policies\Citrix\<ID>\User\ICAPolicies | ShadowNotifyUser (REG_DWORD) 0 = Disabled 1 = Enabled | ShadowUserNotification | Enabled User must accept or reject shadow connections Disabled Shadowing occurs without the user being informed | Enabled | Applies to: XenApp: 6.0, 6.5 |  | Allows or prevents shadowed users to receive notification of shadowing requests from other users. When a user receives a shadowing request, the user can accept or deny the request. By default, users are notified when they are being shadowed. Related Settings: Shadowing, Users who can shadow other users
User | ICA\Multimedia\Optimization for Windows Media multimedia redirection over WAN | Optimization for Windows Media multimedia redirection over WAN | HKLM\SOFTWARE\Policies\Citrix\<ID>\User\MultimediaPolicies | AllowMultimediaOptimization (REG_DWORD) 1 = Allowed 0 = Prohibited | MultimediaOptimization | Allowed Allows Windows Media compression over WAN Prohibited Prohibits Windows Media compression over WAN | Allowed | Applies to: Virtual Delivery Agent: 7.0 Server OS, 7.0 Desktop OS, 7.1 Server OS, 7.1 Desktop OS, 7.5 Server OS, 7.5 Desktop OS, 7.6 Server OS, 7.6 Desktop OS, 7.7 Server OS, 7.7 Desktop OS, 7.8 Server OS, 7.8 Desktop OS, 7.9 Server OS, 7.9 Desktop OS, 7.11 Server OS, 7.11 Desktop OS, 7.12 Server OS, 7.12 Desktop OS, 7.13 Server OS, 7.13 Desktop OS, 7.14 Server OS, 7.14 Desktop OS, 7.15 Server OS, 7.15 Desktop OS |  | Compresses Windows Media over WAN to ensure smooth playback Related Settings: Windows Media redirection
User | ICA\Bandwidth\Overall session bandwidth limit (Kbps) | Overall session bandwidth limit | HKLM\SOFTWARE\Policies\Citrix\<ID>\User\VCPolicies | LimitOverallBw (REG_DWORD) | OverallBandwidthLimit | Numeric value for Kbps | 0 | Applies to: XenApp: 6.0, 6.5 ¦ Virtual Delivery Agent: 5.0, 5.2, 5.6, 7.0 Server OS, 7.0 Desktop OS, 7.1 Server OS, 7.1 Desktop OS, 7.5 Server OS, 7.5 Desktop OS, 7.6 Server OS, 7.6 Desktop OS, 7.7 Server OS, 7.7 Desktop OS, 7.8 Server OS, 7.8 Desktop OS, 7.9 Server OS, 7.9 Desktop OS, 7.11 Server OS, 7.11 Desktop OS, 7.12 Server OS, 7.12 Desktop OS, 7.13 Server OS, 7.13 Desktop OS, 7.14 Server OS, 7.14 Desktop OS, 7.15 Server OS, 7.15 Desktop OS |  | Specifies the total amount of bandwidth available for client sessions. Related Settings: Printer redirection bandwidth limit percent, Audio redirection bandwidth limit percent, TWAIN device redirection bandwidth limit percent, File redirection bandwidth limit percent, Clipboard redirection bandwidth limit percent, LPT port redirection bandwidth limit percent, COM port redirection bandwidth limit percent, Client USB device redirection bandwidth limit percent, HDX MediaStream Multimedia Acceleration bandwidth limit percent
User | Profile Management\Folder Redirection\Pictures\Pictures path | Pictures path | HKLM\SOFTWARE\Policies\Citrix\<ID>\User\UserProfileManagerHDX | FRPicturesPath (REG_SZ) | FRPicturesPath_Part | Enabled This setting will be enabled. Disabled This setting will be disabled. | Disabled | Applies to: XenApp: 6.0, 6.5 ¦ Virtual Delivery Agent: 5.0, 5.2, 5.6, 7.0 Server OS, 7.0 Desktop OS, 7.1 Server OS, 7.1 Desktop OS, 7.5 Server OS, 7.5 Desktop OS, 7.6 Server OS, 7.6 Desktop OS, 7.7 Server OS, 7.7 Desktop OS, 7.8 Server OS, 7.8 Desktop OS, 7.9 Server OS, 7.9 Desktop OS, 7.11 Server OS, 7.11 Desktop OS, 7.12 Server OS, 7.12 Desktop OS, 7.13 Server OS, 7.13 Desktop OS, 7.14 Server OS, 7.14 Desktop OS, 7.15 Server OS, 7.15 Desktop OS |  | Specify how to redirect the Pictures folder
User | ICA\Visual Display\Preferred color depth for simple graphics | Preferred color depth for simple graphics | HKLM\SOFTWARE\Policies\Citrix\<ID>\User\GraphicsPolicies | PreferredColorDepth (REG_DWORD) 0 = 16 bits per pixel 1 = 24 bits per pixel 2 = 8 bits per pixel | PreferredColorDepthForSimpleGraphics | "ColorDepth24Bit" = "24 bits per pixel" "ColorDepth16Bit" = "16 bits per pixel" "ColorDepth8Bit" = "8 bits per pixel" (7.12 and later) | 24 bits per pixel | Applies to: Virtual Delivery Agent: 7.6 Server OS, 7.6 Desktop OS, 7.7 Server OS, 7.7 Desktop OS, 7.8 Server OS, 7.8 Desktop OS, 7.9 Server OS, 7.9 Desktop OS, 7.11 Server OS, 7.11 Desktop OS, 7.12 Server OS, 7.12 Desktop OS, 7.13 Server OS, 7.13 Desktop OS, 7.14 Server OS, 7.14 Desktop OS, 7.15 Server OS, 7.15 Desktop OS |  | This setting is available only on VDA versions XenApp and XenDesktop 7.6 Feature Pack 3 and later. Allows lowering of the color depth at which simple graphics are sent to 8 or 16 bits per pixel, potentially improving responsiveness over low bandwidth connections, at the cost of a slight degradation of image quality. This option is supported only when a video codec is not used to compress graphics. 8-bit is only available for 7.12 VDAs and later. Setting 8-bit for 7.11 and earlier VDAs will result in those VDAs falling back to 24-bit. Related Settings: Use video codec for compression
User | ICA\Session Limits\Pre-launch disconnect timer interval | Pre-launch disconnect timer interval | HKLM\SOFTWARE\Policies\Citrix\<ID>\User\ICAPolicies | PrelaunchDisconnectTimerInterval (REG_DWORD) Numeric value for minutes | PrelaunchDisconnectTimerInterval | Numeric value for minutes | 60 | Applies to: XenApp: 6.5 |  | Disconnects an existing Pre-launch session after the specified number of minutes. By default, sessions are disconnected after 60 minutes. To configure this setting, enter any positive number. Once disconnected, the XenApp license is released. If the user launches an application before the timer expires, it is launched in the existing session. Note: Pre-launch sessions are supported for Citrix Receiver only.
User | ICA\Session Limits\Pre-launch terminate timer interval | Pre-launch terminate timer interval | HKLM\SOFTWARE\Policies\Citrix\<ID>\User\ICAPolicies | PrelaunchTerminateTimerInterval (REG_DWORD) Numeric value for minutes | PrelaunchTerminateTimerInterval | Numeric value for minutes | 60 | Applies to: XenApp: 6.5 |  | Terminates an existing Pre-launch session after the specified number of minutes. By default, sessions are terminated after 60 minutes. To configure this setting, enter any positive number. If the user launches an application before the timer expires, the session is reconnected if necessary. The application will then launch in the session. If the timer interval is set to zero, pre-launched session terminates immediately. Note: Pre-launch sessions are supported for Citrix Receiver only.
User | ICA\File Redirection\Preserve client drive letters | Preserve client drive letters | HKLM\SOFTWARE\Policies\Citrix\<ID>\User\IO | TryMapToClientDriveLetter (REG_DWORD) 1 = Enabled 0 = Disabled | ClientDriveLetterPreservation | Enabled Try to map client drives to same drive letter in the session Disabled Map drives without concern for drive letter | Disabled | Applies to: Virtual Delivery Agent: 5.0, 5.2, 5.6, 7.0 Desktop OS, 7.1 Desktop OS, 7.5 Desktop OS, 7.6 Desktop OS, 7.7 Desktop OS, 7.8 Desktop OS, 7.9 Desktop OS, 7.11 Desktop OS, 7.12 Desktop OS, 7.13 Desktop OS, 7.14 Desktop OS, 7.15 Desktop OS |  | Enables or disables preservation of client drive letters. When enabled, and client drive mapping is enabled, client drives are mapped to the same drive letter in the session, where possible. By default, client drive letters are not preserved. Related Settings: Client drive redirection
User | ICA\Primary selection update mode | Primary selection update mode | HKLM\SOFTWARE\Policies\Citrix\<ID>\User\VCPolicies | PrimarySelectionUpdateMode (REG_DWORD) 0 = Select changes are not updated on neither client nor host 1 = Host selection changes are not updated to client 2 = Client select changes are not updated to host 3 = Selection changes are updated on both client and host | PrimarySelectionUpdateMode | "AllUpdatesAllowed" = "Selection changes are updated on both client and host" "AllUpdatesDenied" = "Select changes are not updated on neither client nor host" "UpdateToClientDenied" = "Host selection changes are not updated to client" "UpdateToHostDenied" = "Client selection changes are not updated to host" | Selection changes are updated on both client and host | Applies to: Virtual Delivery Agent: 5.0, 5.2, 5.6, 7.0 Server OS, 7.0 Desktop OS, 7.1 Server OS, 7.1 Desktop OS, 7.5 Server OS, 7.5 Desktop OS, 7.6 Server OS, 7.6 Desktop OS, 7.7 Server OS, 7.7 Desktop OS, 7.8 Server OS, 7.8 Desktop OS, 7.9 Server OS, 7.9 Desktop OS, 7.11 Server OS, 7.11 Desktop OS, 7.12 Server OS, 7.12 Desktop OS, 7.13 Server OS, 7.13 Desktop OS, 7.14 Server OS, 7.14 Desktop OS, 7.15 Server OS, 7.15 Desktop OS |  | This setting is supported only by Linux VDA version 1.4 onwards. PRIMARY selection is used for explicit copy/paste actions such as mouse selection and middle mouse button paste. This setting controls whether PRIMARY selection changes on the Linux VDA can be updated on the client’s clipboard (and vice versa). It can include one of the following selection changes: Selection changes are not updated on the client or the host. PRIMARY selection changes do not update a client’s clipboard. Client clipboard changes do not update PRIMARY selection. Host selection changes are not updated on the client. PRIMARY selection changes do not update a client’s clipboard. Client clipboard changes update the PRIMARY selection. Client selection changes are not updated on the host. PRIMARY selection changes update the client’s clipboard. Client clipboard changes do not update the PRIMARY selection. Selection changes are updated on both the client and host. PRIMARY selection change updates the client’s clipboard. Client clipboard changes update the PRIMARY selection. Related Settings: Clipboard selection update mode | Linux VDA Only
User | ICA\Printing\Printer assignments | Printer assignments | HKLM\SOFTWARE\Policies\Citrix\<ID>\User\PrintingPolicies | DefaultClientPrinter (REG_SZ) DoNotAdjust = Do not adjust the user's default printer ClientDefault = Set default printer to client's main printer | PrinterAssignments | List of Client Names or IP addresses, Default Printer and Session Printers. | Blank | Applies to: XenApp: 6.0, 6.5 ¦ Virtual Delivery Agent: 5.0, 5.2, 5.6, 7.0 Server OS, 7.0 Desktop OS, 7.1 Server OS, 7.1 Desktop OS, 7.5 Server OS, 7.5 Desktop OS, 7.6 Server OS, 7.6 Desktop OS, 7.7 Server OS, 7.7 Desktop OS, 7.8 Server OS, 7.8 Desktop OS, 7.9 Server OS, 7.9 Desktop OS, 7.11 Server OS, 7.11 Desktop OS, 7.12 Server OS, 7.12 Desktop OS, 7.13 Server OS, 7.13 Desktop OS, 7.14 Server OS, 7.14 Desktop OS, 7.15 Server OS, 7.15 Desktop OS |  | Contains one or more entries, each specifying a default printer value, or session printers value, or both, for one or more clients. The default printer value specifies how the clients' default printer is established in an ICA session. The session printer value lists the network printers to be auto-created in the clients' ICA sessions. When creating filters for a policy that contains this setting, include all clients specified in all entries in the setting. By default, the client's current printer is used as the default printer for the session. When setting the default printer value: "Client main printer" allows the client's current default printer to be used as the default printer for the session. "Do not adjust" uses the current Terminal Services or Windows user profile setting for the default printer. If you choose this option, the default printer is not saved in the profile and it does not change according to other session or client properties. The default printer in a session will be the first printer auto-created in the session, which is either: * The first printer added locally to the Windows server in Control Panel > Printers * The first auto-created printer, if there are no printers added locally to the server You can use this option to present users with the nearest printer through profile settings (known as Proximity Printing). "<Not Set>" means that you are not changing the value set by the system or other policies. It equates to a "Not Configured" state for that entry. When policy settings are resolved, default printers applied by this setting take precedence over default printers applied by the "Default printer" setting. When setting the session printer value: You can add printers to the list, edit the settings of a list entry, or remove printers from the list. You can apply customized settings for the current session at every logon. When printing polices are applied, session printers are merged into a single list: all printers applied in all policies that include a "Printing Assignments" setting; and, all printers applied in policies that include a "Session printer" setting. Use individual "Default printers" and "Session printers" policies to set default behaviors for a farm, site, large group, or OU. Use the "Printer assignments" policy to assign a large group of printers to multiple users.
User | ICA\Printing\Printer auto-creation event log preference | Printer auto-creation event log preference | HKLM\SOFTWARE\Policies\Citrix\<ID>\User\PrintingPolicies | ErrorLoggingPreference (REG_DWORD) 0 = Log errors only 1 = Log errors and warnings 2 = Do not log errors or warnings | AutoCreationEventLogPreference | "LogErrorsOnly" = "Log errors only" "LogErrorsAndWarnings" = "Log errors and warnings" "DoNotLog" = "Do not log errors or warnings" | Log errors and warnings | Applies to: XenApp: 6.0, 6.5 ¦ Virtual Delivery Agent: 5.0, 5.2, 5.6, 7.0 Server OS, 7.0 Desktop OS, 7.1 Server OS, 7.1 Desktop OS, 7.5 Server OS, 7.5 Desktop OS, 7.6 Server OS, 7.6 Desktop OS, 7.7 Server OS, 7.7 Desktop OS, 7.8 Server OS, 7.8 Desktop OS, 7.9 Server OS, 7.9 Desktop OS, 7.11 Server OS, 7.11 Desktop OS, 7.12 Server OS, 7.12 Desktop OS, 7.13 Server OS, 7.13 Desktop OS, 7.14 Server OS, 7.14 Desktop OS, 7.15 Server OS, 7.15 Desktop OS |  | Specifies which events are logged during the printer auto-creation process. You can choose to log no errors or warnings, only errors, or errors and warnings. By default, errors and warnings are logged. An example of a warning is an event in which a printers native driver could not be installed and the universal printer driver is installed instead. To allow universal printer drivers to be used in this scenario, set the "Universal print driver usage" setting to "Use universal printing only" or "Use universal printing only if requested driver is unavailable"
User | ICA\Printing\Client Printers\Printer driver mapping and compatibility | Printer driver mapping and compatibility | HKLM\SOFTWARE\Policies\Citrix\<ID>\User\PrintingPolicies | DriverMappingList (REG_MULTI_SZ) | PrinterDriverMappings | List of printer driver substitution rules | Blank | Applies to: XenApp: 6.0, 6.5 ¦ Virtual Delivery Agent: 5.0, 5.2, 5.6, 7.0 Server OS, 7.0 Desktop OS, 7.1 Server OS, 7.1 Desktop OS, 7.5 Server OS, 7.5 Desktop OS, 7.6 Server OS, 7.6 Desktop OS, 7.7 Server OS, 7.7 Desktop OS, 7.8 Server OS, 7.8 Desktop OS, 7.9 Server OS, 7.9 Desktop OS, 7.11 Server OS, 7.11 Desktop OS, 7.12 Server OS, 7.12 Desktop OS, 7.13 Server OS, 7.13 Desktop OS, 7.14 Server OS, 7.14 Desktop OS, 7.15 Server OS, 7.15 Desktop OS |  | Lists driver substitution rules for auto-created client printers. When you define these rules, you can allow or prevent printers to be created with the specified driver. Additionally, you can allow created printers to use only universal printer drivers. Driver substitution overrides (or maps) printer driver names the client provides, substituting an equivalent driver on the server. This gives server applications access to client printers that have the same drivers as the server but different driver names. You can add a driver mapping, edit an existing mapping, override custom settings for a mapping, remove a mapping, or change the order of driver entries in the list. When adding a mapping, enter the client printer driver name and then select the server driver you want to substitute.
User | ICA\Printing\Client Printers\Printer properties retention | Printer properties retention | HKLM\SOFTWARE\Policies\Citrix\<ID>\User\PrintingPolicies | RetainPrinterProperties (REG_DWORD) 0 = Saved on the client device only 1 = Retained in user profile only 2 = Held in profile only if not saved on client 3 = Do not retain printer properties | PrinterPropertiesRetention | "SavedOnClientDevice" = "Saved on the client device only" "RetainedInUserProfile" = "Retained in user profile only" "FallbackToProfile" = "Held in profile only if not saved on client" "DoNotRetain" = "Do not retain printer properties" | Held in profile only if not saved on client | Applies to: XenApp: 6.0, 6.5 ¦ Virtual Delivery Agent: 5.0, 5.2, 5.6, 7.0 Server OS, 7.0 Desktop OS, 7.1 Server OS, 7.1 Desktop OS, 7.5 Server OS, 7.5 Desktop OS, 7.6 Server OS, 7.6 Desktop OS, 7.7 Server OS, 7.7 Desktop OS, 7.8 Server OS, 7.8 Desktop OS, 7.9 Server OS, 7.9 Desktop OS, 7.11 Server OS, 7.11 Desktop OS, 7.12 Server OS, 7.12 Desktop OS, 7.13 Server OS, 7.13 Desktop OS, 7.14 Server OS, 7.14 Desktop OS, 7.15 Server OS, 7.15 Desktop OS |  | Specifies whether and where to store printer properties. By default, the system determines whether printer properties are stored on the client device, if available, or in the user profile. Select "Held in profile only if not saved on client" to allow the system to determine where printer properties are stored. Printer properties are stored either on the client device, if available, or in the user profile. Although this option is the most flexible, it can also slow logon time and use extra bandwidth for system-checking. Select "Saved on the client device only" if your system has a mandatory or roaming profile that you do not save. Choose this option only if all the servers in your farm are running XenApp 5 and your users are using Citrix XenApp Plugin versions 9.x or later. Select "Retained in user profile only" if your system is constrained by bandwidth (this option reduces network traffic) and logon speed or your users use legacy plug-ins. This option stores printer properties in the user profile on the server and prevents any properties exchange with the client device. Use this option with MetaFrame Presentation Server 3.0 or earlier and MetaFrame Presentation Server Client 8.x or earlier. Note that this is applicable only if a Terminal Services roaming profile is used.
User | ICA\Bandwidth\Printer redirection bandwidth limit (Kbps) | Printer redirection bandwidth limit | HKLM\SOFTWARE\Policies\Citrix\<ID>\User\VCPolicies | LimitPrinterBw (REG_DWORD) | PrinterBandwidthLimit | Numeric value for Kbps | 0 | Applies to: XenApp: 6.0, 6.5 ¦ Virtual Delivery Agent: 5.0, 5.2, 5.6, 7.0 Server OS, 7.0 Desktop OS, 7.1 Server OS, 7.1 Desktop OS, 7.5 Server OS, 7.5 Desktop OS, 7.6 Server OS, 7.6 Desktop OS, 7.7 Server OS, 7.7 Desktop OS, 7.8 Server OS, 7.8 Desktop OS, 7.9 Server OS, 7.9 Desktop OS, 7.11 Server OS, 7.11 Desktop OS, 7.12 Server OS, 7.12 Desktop OS, 7.13 Server OS, 7.13 Desktop OS, 7.14 Server OS, 7.14 Desktop OS, 7.15 Server OS, 7.15 Desktop OS |  | Specifies the maximum allowed bandwidth in kilobits per second for accessing client printers in a client session. If you enter a value for this setting and a value for the "Printer redirection bandwidth limit percent" setting, the most restrictive setting (with the lower value) is applied. Related Settings: Printer redirection bandwidth limit percent
User | ICA\Bandwidth\Printer redirection bandwidth limit % | Printer redirection bandwidth limit percent | HKLM\SOFTWARE\Policies\Citrix\<ID>\User\VCPolicies | LimitPrinterBwPercent (REG_DWORD) | PrinterBandwidthPercent | Numeric value for percent in the range 0 to 100 | 0 | Applies to: XenApp: 6.0, 6.5 ¦ Virtual Delivery Agent: 5.0, 5.2, 5.6, 7.0 Server OS, 7.0 Desktop OS, 7.1 Server OS, 7.1 Desktop OS, 7.5 Server OS, 7.5 Desktop OS, 7.6 Server OS, 7.6 Desktop OS, 7.7 Server OS, 7.7 Desktop OS, 7.8 Server OS, 7.8 Desktop OS, 7.9 Server OS, 7.9 Desktop OS, 7.11 Server OS, 7.11 Desktop OS, 7.12 Server OS, 7.12 Desktop OS, 7.13 Server OS, 7.13 Desktop OS, 7.14 Server OS, 7.14 Desktop OS, 7.15 Server OS, 7.15 Desktop OS |  | Specifies the maximum allowed bandwidth for accessing client printers as a percent of the total session bandwidth. If you enter a value for this setting and a value for the "Printer redirection bandwidth limit (Kbps)" setting, the most restrictive setting (with the lower value) is applied. If you configure this setting, you must also configure the “Overall session bandwidth limit” setting which specifies the total amount of bandwidth available for client sessions. Related Settings: Printer redirection bandwidth limit, Overall session bandwidth limit, Client printer redirection
User | Virtual Delivery Agent Settings\Profile Load Time Monitoring\Profile Load Time Monitoring Threshold | Profile Load Time Monitoring Threshold | HKLM\SOFTWARE\Policies\Citrix\<ID>\User\VirtualDesktopAgent\Conditions | UPMLogonTime_ThresholdSec (REG_DWORD) | ProfileLoadTimeMonitoring_Threshold | Numeric value for seconds | 60 seconds | Applies to: Virtual Delivery Agent: 5.0, 5.2 |  | Threshold, in seconds, that triggers a High Profile Load Time condition, displayed in Citrix Studio and Citrix Director. By default, this is set to 60 seconds.
User | ICA\Visual Display\Moving Images\Progressive compression level | Progressive compression level | HKLM\SOFTWARE\Policies\Citrix\<ID>\User\GraphicsPolicies | ProgressiveCompressionLevel (REG_DWORD) 0 = None 2 = Ultra high 3 = Very high 4 = High 5 = Medium 6 = Low | ProgressiveCompressionLevel | "UltraHigh" = "Ultra high" "VeryHigh" = "Very high" "High" = "High" "Normal" = "Normal" "Low" = "Low" "None" = "None" | None | Applies to: XenApp: 6.0, 6.5 ¦ Virtual Delivery Agent: 5.0, 5.2, 5.6, 7.0 Server OS, 7.0 Desktop OS, 7.1 Server OS, 7.1 Desktop OS, 7.5 Server OS, 7.5 Desktop OS, 7.6 Server OS, 7.6 Desktop OS, 7.7 Server OS, 7.7 Desktop OS, 7.8 Server OS, 7.8 Desktop OS, 7.9 Server OS, 7.9 Desktop OS, 7.11 Server OS, 7.11 Desktop OS, 7.12 Server OS, 7.12 Desktop OS, 7.13 Server OS, 7.13 Desktop OS, 7.14 Server OS, 7.14 Desktop OS, 7.15 Server OS, 7.15 Desktop OS |  | This setting applies only when legacy graphics mode is enabled. Provides a less detailed but faster initial display than lossy compression. The more detailed image (defined by the Lossy compression level setting) appears when it becomes available. Use very high or ultra high compression for improved viewing. For progressive compression to be effective, its compression level must be higher than the Lossy compression level setting; by default, no progressive compression level setting is selected. Related Settings: Progressive compression threshold value, Heavyweight compression
User | ICA\Visual Display\Moving Images\Progressive compression threshold value (Kbps) | Progressive compression threshold value | HKLM\SOFTWARE\Policies\Citrix\<ID>\User\GraphicsPolicies | ProgressiveCompressionThreshold (REG_DWORD) | ProgressiveCompressionThreshold | Numeric value for Kbps | 2147483647 | Applies to: XenApp: 6.0, 6.5 ¦ Virtual Delivery Agent: 5.0, 5.2, 5.6, 7.0 Server OS, 7.0 Desktop OS, 7.1 Server OS, 7.1 Desktop OS, 7.5 Server OS, 7.5 Desktop OS, 7.6 Server OS, 7.6 Desktop OS, 7.7 Server OS, 7.7 Desktop OS, 7.8 Server OS, 7.8 Desktop OS, 7.9 Server OS, 7.9 Desktop OS, 7.11 Server OS, 7.11 Desktop OS, 7.12 Server OS, 7.12 Desktop OS, 7.13 Server OS, 7.13 Desktop OS, 7.14 Server OS, 7.14 Desktop OS, 7.15 Server OS, 7.15 Desktop OS |  | This setting applies only when legacy graphics mode is enabled. The maximum bandwidth in kilobits per second for a connection to which progressive compression is applied. This is applied only to client connections under this bandwidth. The maximum value of 2147483647 Kbps sets an unlimited threshold. By default, the threshold is unlimited. Related Settings: Progressive compression level, Heavyweight compression
User | ICA\File Redirection\Read-only client drive access | Read-only client drive access | HKLM\SOFTWARE\Policies\Citrix\<ID>\User\CdmPolicies | ReadOnlyMappedDrive (REG_DWORD) 1 = Allowed 0 = Prohibited | ReadOnlyMappedDrive | Enabled Read-only access is enabled Disabled Read-only access is disabled. Files can be accessed in default read/write mode | Disabled | Applies to: XenApp: 6.5 ¦ Virtual Delivery Agent: 5.2, 5.6, 7.0 Server OS, 7.0 Desktop OS, 7.1 Server OS, 7.1 Desktop OS, 7.5 Server OS, 7.5 Desktop OS, 7.6 Server OS, 7.6 Desktop OS, 7.7 Server OS, 7.7 Desktop OS, 7.8 Server OS, 7.8 Desktop OS, 7.9 Server OS, 7.9 Desktop OS, 7.11 Server OS, 7.11 Desktop OS, 7.12 Server OS, 7.12 Desktop OS, 7.13 Server OS, 7.13 Desktop OS, 7.14 Server OS, 7.14 Desktop OS |  | When enabled, files/folders on mapped client drives can only be accessed in read-only mode. When disabled, files/folders on mapped client drives can be accessed in regular read/write mode. When enabling/disabling this setting, make sure the "Client drive redirection" setting is enabled. Related settings Client drive redirection
User | ICA\Readonly Clipboard | Readonly clipboard | HKLM\SOFTWARE\Policies\Citrix\<ID>\User\VCPolicies | ReadonlyClipboard (REG_DWORD) 0 = Disabled 1 = Enabled | ReadonlyClipboard | Enabled This setting will be enabled. Disabled This setting will be disabled. | Disabled | Applies to: Virtual Delivery Agent: 7.0 Server OS, 7.0 Desktop OS, 7.1 Server OS, 7.1 Desktop OS, 7.5 Server OS, 7.5 Desktop OS |  | When enabled, copy and paste doesn't work from applications inside session to local client. Users can still copy and paste from local client clipboard to applications inside session. When disabled, copy and paste works from applications inside session to local client or local client to applications inside session. When enabling/disabling this setting, make sure the "Client clipboard redirection" setting is not disabled. Related Settings: Client clipboard redirection
User | Profile Management\Folder Redirection\AppData(Roaming)\Redirection settings for AppData(Roaming) | Redirection settings for AppData(Roaming) | HKLM\SOFTWARE\Policies\Citrix\<ID>\User\UserProfileManagerHDX | FRAppDataEnabled (REG_DWORD) | FRAppData_Part | "RedirectUncPath" = "Redirect to the following UNC path" | Redirect to the following UNC path | Applies to: XenApp: 6.0, 6.5 ¦ Virtual Delivery Agent: 5.0, 5.2, 5.6, 7.0 Server OS, 7.0 Desktop OS, 7.1 Server OS, 7.1 Desktop OS, 7.5 Server OS, 7.5 Desktop OS, 7.6 Server OS, 7.6 Desktop OS, 7.7 Server OS, 7.7 Desktop OS, 7.8 Server OS, 7.8 Desktop OS, 7.9 Server OS, 7.9 Desktop OS, 7.11 Server OS, 7.11 Desktop OS, 7.12 Server OS, 7.12 Desktop OS, 7.13 Server OS, 7.13 Desktop OS, 7.14 Server OS, 7.14 Desktop OS, 7.15 Server OS, 7.15 Desktop OS |  | Specify how to redirect the AppData(Roaming) folder
User | Profile Management\Folder Redirection\Contacts\Redirection settings for Contacts | Redirection settings for Contacts | HKLM\SOFTWARE\Policies\Citrix\<ID>\User\UserProfileManagerHDX | FRContactsEnabled (REG_DWORD) | FRContacts_Part | "RedirectUncPath" = "Redirect to the following UNC path" | Redirect to the following UNC path | Applies to: XenApp: 6.0, 6.5 ¦ Virtual Delivery Agent: 5.0, 5.2, 5.6, 7.0 Server OS, 7.0 Desktop OS, 7.1 Server OS, 7.1 Desktop OS, 7.5 Server OS, 7.5 Desktop OS, 7.6 Server OS, 7.6 Desktop OS, 7.7 Server OS, 7.7 Desktop OS, 7.8 Server OS, 7.8 Desktop OS, 7.9 Server OS, 7.9 Desktop OS, 7.11 Server OS, 7.11 Desktop OS, 7.12 Server OS, 7.12 Desktop OS, 7.13 Server OS, 7.13 Desktop OS, 7.14 Server OS, 7.14 Desktop OS, 7.15 Server OS, 7.15 Desktop OS |  | Specify how to redirect the Contacts folder
User | Profile Management\Folder Redirection\Desktop\Redirection settings for Desktop | Redirection settings for Desktop | HKLM\SOFTWARE\Policies\Citrix\<ID>\User\UserProfileManagerHDX | FRDesktopEnabled (REG_DWORD) | FRDesktop_Part | "RedirectUncPath" = "Redirect to the following UNC path" | Redirect to the following UNC path | Applies to: XenApp: 6.0, 6.5 ¦ Virtual Delivery Agent: 5.0, 5.2, 5.6, 7.0 Server OS, 7.0 Desktop OS, 7.1 Server OS, 7.1 Desktop OS, 7.5 Server OS, 7.5 Desktop OS, 7.6 Server OS, 7.6 Desktop OS, 7.7 Server OS, 7.7 Desktop OS, 7.8 Server OS, 7.8 Desktop OS, 7.9 Server OS, 7.9 Desktop OS, 7.11 Server OS, 7.11 Desktop OS, 7.12 Server OS, 7.12 Desktop OS, 7.13 Server OS, 7.13 Desktop OS, 7.14 Server OS, 7.14 Desktop OS, 7.15 Server OS, 7.15 Desktop OS |  | Specify how to redirect the Desktop folder
User | Profile Management\Folder Redirection\Documents\Redirection settings for Documents | Redirection settings for Documents | HKLM\SOFTWARE\Policies\Citrix\<ID>\User\UserProfileManagerHDX | FRDocumentsEnabled (REG_DWORD) | FRDocuments_Part | "RedirectUncPath" = "Redirect to the following UNC path" "RedirectRelativeHome" = "Redirect to the user's home directory" | Redirect to the following UNC path | Applies to: XenApp: 6.0, 6.5 ¦ Virtual Delivery Agent: 5.0, 5.2, 5.6, 7.0 Server OS, 7.0 Desktop OS, 7.1 Server OS, 7.1 Desktop OS, 7.5 Server OS, 7.5 Desktop OS, 7.6 Server OS, 7.6 Desktop OS, 7.7 Server OS, 7.7 Desktop OS, 7.8 Server OS, 7.8 Desktop OS, 7.9 Server OS, 7.9 Desktop OS, 7.11 Server OS, 7.11 Desktop OS, 7.12 Server OS, 7.12 Desktop OS, 7.13 Server OS, 7.13 Desktop OS, 7.14 Server OS, 7.14 Desktop OS, 7.15 Server OS, 7.15 Desktop OS |  | Specify how to redirect the Documents folder
User | Profile Management\Folder Redirection\Downloads\Redirection settings for Downloads | Redirection settings for Downloads | HKLM\SOFTWARE\Policies\Citrix\<ID>\User\UserProfileManagerHDX | FRDownloadsEnabled (REG_DWORD) | FRDownloads_Part | "RedirectUncPath" = "Redirect to the following UNC path" | Redirect to the following UNC path | Applies to: XenApp: 6.0, 6.5 ¦ Virtual Delivery Agent: 5.0, 5.2, 5.6, 7.0 Server OS, 7.0 Desktop OS, 7.1 Server OS, 7.1 Desktop OS, 7.5 Server OS, 7.5 Desktop OS, 7.6 Server OS, 7.6 Desktop OS, 7.7 Server OS, 7.7 Desktop OS, 7.8 Server OS, 7.8 Desktop OS, 7.9 Server OS, 7.9 Desktop OS, 7.11 Server OS, 7.11 Desktop OS, 7.12 Server OS, 7.12 Desktop OS, 7.13 Server OS, 7.13 Desktop OS, 7.14 Server OS, 7.14 Desktop OS, 7.15 Server OS, 7.15 Desktop OS |  | Specify how to redirect the Downloads folder
User | Profile Management\Folder Redirection\Favorites\Redirection settings for Favorites | Redirection settings for Favorites | HKLM\SOFTWARE\Policies\Citrix\<ID>\User\UserProfileManagerHDX | FRFavoritesEnabled (REG_DWORD) | FRFavorites_Part | "RedirectUncPath" = "Redirect to the following UNC path" | Redirect to the following UNC path | Applies to: XenApp: 6.0, 6.5 ¦ Virtual Delivery Agent: 5.0, 5.2, 5.6, 7.0 Server OS, 7.0 Desktop OS, 7.1 Server OS, 7.1 Desktop OS, 7.5 Server OS, 7.5 Desktop OS, 7.6 Server OS, 7.6 Desktop OS, 7.7 Server OS, 7.7 Desktop OS, 7.8 Server OS, 7.8 Desktop OS, 7.9 Server OS, 7.9 Desktop OS, 7.11 Server OS, 7.11 Desktop OS, 7.12 Server OS, 7.12 Desktop OS, 7.13 Server OS, 7.13 Desktop OS, 7.14 Server OS, 7.14 Desktop OS, 7.15 Server OS, 7.15 Desktop OS |  | Specify how to redirect the Favorites folder
User | Profile Management\Folder Redirection\Links\Redirection settings for Links | Redirection settings for Links | HKLM\SOFTWARE\Policies\Citrix\<ID>\User\UserProfileManagerHDX | FRLinksEnabled (REG_DWORD) | FRLinks_Part | "RedirectUncPath" = "Redirect to the following UNC path" | Redirect to the following UNC path | Applies to: XenApp: 6.0, 6.5 ¦ Virtual Delivery Agent: 5.0, 5.2, 5.6, 7.0 Server OS, 7.0 Desktop OS, 7.1 Server OS, 7.1 Desktop OS, 7.5 Server OS, 7.5 Desktop OS, 7.6 Server OS, 7.6 Desktop OS, 7.7 Server OS, 7.7 Desktop OS, 7.8 Server OS, 7.8 Desktop OS, 7.9 Server OS, 7.9 Desktop OS, 7.11 Server OS, 7.11 Desktop OS, 7.12 Server OS, 7.12 Desktop OS, 7.13 Server OS, 7.13 Desktop OS, 7.14 Server OS, 7.14 Desktop OS, 7.15 Server OS, 7.15 Desktop OS |  | Specify how to redirect the Links folder
User | Profile Management\Folder Redirection\Music\Redirection settings for Music | Redirection settings for Music | HKLM\SOFTWARE\Policies\Citrix\<ID>\User\UserProfileManagerHDX | FRMusicEnabled (REG_DWORD) | FRMusic_Part | "RedirectUncPath" = "Redirect to the following UNC path" "RedirectRelativeDocuments" = "Redirect relative to Documents folder" | Redirect to the following UNC path | Applies to: XenApp: 6.0, 6.5 ¦ Virtual Delivery Agent: 5.0, 5.2, 5.6, 7.0 Server OS, 7.0 Desktop OS, 7.1 Server OS, 7.1 Desktop OS, 7.5 Server OS, 7.5 Desktop OS, 7.6 Server OS, 7.6 Desktop OS, 7.7 Server OS, 7.7 Desktop OS, 7.8 Server OS, 7.8 Desktop OS, 7.9 Server OS, 7.9 Desktop OS, 7.11 Server OS, 7.11 Desktop OS, 7.12 Server OS, 7.12 Desktop OS, 7.13 Server OS, 7.13 Desktop OS, 7.14 Server OS, 7.14 Desktop OS, 7.15 Server OS, 7.15 Desktop OS |  | Specify how to redirect the Music folder
User | Profile Management\Folder Redirection\Pictures\Redirection settings for Pictures | Redirection settings for Pictures | HKLM\SOFTWARE\Policies\Citrix\<ID>\User\UserProfileManagerHDX | FRPicturesEnabled (REG_DWORD) | FRPictures_Part | "RedirectUncPath" = "Redirect to the following UNC path" "RedirectRelativeDocuments" = "Redirect relative to Documents folder" | Redirect to the following UNC path | Applies to: XenApp: 6.0, 6.5 ¦ Virtual Delivery Agent: 5.0, 5.2, 5.6, 7.0 Server OS, 7.0 Desktop OS, 7.1 Server OS, 7.1 Desktop OS, 7.5 Server OS, 7.5 Desktop OS, 7.6 Server OS, 7.6 Desktop OS, 7.7 Server OS, 7.7 Desktop OS, 7.8 Server OS, 7.8 Desktop OS, 7.9 Server OS, 7.9 Desktop OS, 7.11 Server OS, 7.11 Desktop OS, 7.12 Server OS, 7.12 Desktop OS, 7.13 Server OS, 7.13 Desktop OS, 7.14 Server OS, 7.14 Desktop OS, 7.15 Server OS, 7.15 Desktop OS |  | Specify how to redirect the Pictures folder
User | Profile Management\Folder Redirection\Saved Games\Redirection settings for Saved Games | Redirection settings for Saved Games | HKLM\SOFTWARE\Policies\Citrix\<ID>\User\UserProfileManagerHDX | FRSavedGamesEnabled (REG_DWORD) | FRSavedGames_Part | "RedirectUncPath" = "Redirect to the following UNC path" | Redirect to the following UNC path | Applies to: XenApp: 6.0, 6.5 ¦ Virtual Delivery Agent: 5.0, 5.2, 5.6, 7.0 Server OS, 7.0 Desktop OS, 7.1 Server OS, 7.1 Desktop OS, 7.5 Server OS, 7.5 Desktop OS, 7.6 Server OS, 7.6 Desktop OS, 7.7 Server OS, 7.7 Desktop OS, 7.8 Server OS, 7.8 Desktop OS, 7.9 Server OS, 7.9 Desktop OS, 7.11 Server OS, 7.11 Desktop OS, 7.12 Server OS, 7.12 Desktop OS, 7.13 Server OS, 7.13 Desktop OS, 7.14 Server OS, 7.14 Desktop OS, 7.15 Server OS, 7.15 Desktop OS |  | Specify how to redirect the Games folder
User | Profile Management\Folder Redirection\Searches\Redirection settings for Searches | Redirection settings for Searches | HKLM\SOFTWARE\Policies\Citrix\<ID>\User\UserProfileManagerHDX | FRSearchesEnabled (REG_DWORD) | FRSearches_Part | "RedirectUncPath" = "Redirect to the following UNC path" | Redirect to the following UNC path | Applies to: XenApp: 6.0, 6.5 ¦ Virtual Delivery Agent: 5.0, 5.2, 5.6, 7.0 Server OS, 7.0 Desktop OS, 7.1 Server OS, 7.1 Desktop OS, 7.5 Server OS, 7.5 Desktop OS, 7.6 Server OS, 7.6 Desktop OS, 7.7 Server OS, 7.7 Desktop OS, 7.8 Server OS, 7.8 Desktop OS, 7.9 Server OS, 7.9 Desktop OS, 7.11 Server OS, 7.11 Desktop OS, 7.12 Server OS, 7.12 Desktop OS, 7.13 Server OS, 7.13 Desktop OS, 7.14 Server OS, 7.14 Desktop OS, 7.15 Server OS, 7.15 Desktop OS |  | Specify how to redirect the Searches folder
User | Profile Management\Folder Redirection\Start Menu\Redirection settings for Start Menu | Redirection settings for Start Menu | HKLM\SOFTWARE\Policies\Citrix\<ID>\User\UserProfileManagerHDX | FRStartMenuEnabled (REG_DWORD) | FRStartMenu_Part | "RedirectUncPath" = "Redirect to the following UNC path" | Redirect to the following UNC path | Applies to: XenApp: 6.0, 6.5 ¦ Virtual Delivery Agent: 5.0, 5.2, 5.6, 7.0 Server OS, 7.0 Desktop OS, 7.1 Server OS, 7.1 Desktop OS, 7.5 Server OS, 7.5 Desktop OS, 7.6 Server OS, 7.6 Desktop OS, 7.7 Server OS, 7.7 Desktop OS, 7.8 Server OS, 7.8 Desktop OS, 7.9 Server OS, 7.9 Desktop OS, 7.11 Server OS, 7.11 Desktop OS, 7.12 Server OS, 7.12 Desktop OS, 7.13 Server OS, 7.13 Desktop OS, 7.14 Server OS, 7.14 Desktop OS, 7.15 Server OS, 7.15 Desktop OS |  | Specify how to redirect the Start Menu folder
User | Profile Management\Folder Redirection\Videos\Redirection settings for Videos | Redirection settings for Videos | HKLM\SOFTWARE\Policies\Citrix\<ID>\User\UserProfileManagerHDX | FRVideosEnabled (REG_DWORD) | FRVideos_Part | "RedirectUncPath" = "Redirect to the following UNC path" "RedirectRelativeDocuments" = "Redirect relative to Documents folder" | Redirect to the following UNC path | Applies to: XenApp: 6.0, 6.5 ¦ Virtual Delivery Agent: 5.0, 5.2, 5.6, 7.0 Server OS, 7.0 Desktop OS, 7.1 Server OS, 7.1 Desktop OS, 7.5 Server OS, 7.5 Desktop OS, 7.6 Server OS, 7.6 Desktop OS, 7.7 Server OS, 7.7 Desktop OS, 7.8 Server OS, 7.8 Desktop OS, 7.9 Server OS, 7.9 Desktop OS, 7.11 Server OS, 7.11 Desktop OS, 7.12 Server OS, 7.12 Desktop OS, 7.13 Server OS, 7.13 Desktop OS, 7.14 Server OS, 7.14 Desktop OS, 7.15 Server OS, 7.15 Desktop OS |  | Specify how to redirect the Videos folder
User | ICA\Mobile Experience\Remote the combo box | Remote the combo box | HKLM\SOFTWARE\Policies\Citrix\<ID>\User\UXPolicies | AllowComboboxRemoting (REG_DWORD) 0 = Prohibited 1 = Allowed | ComboboxRemoting | Allowed Enables the remoting of combo boxes on mobile devices. Prohibited Prohibits the remoting of combo boxes on mobile devices. | Prohibited | Applies to: XenApp: 6.5 ¦ Virtual Delivery Agent: 5.6, 7.0 Server OS, 7.0 Desktop OS, 7.1 Server OS, 7.1 Desktop OS, 7.5 Server OS, 7.5 Desktop OS, 7.6 Server OS, 7.6 Desktop OS, 7.7 Server OS, 7.7 Desktop OS, 7.8 Server OS, 7.8 Desktop OS, 7.9 Server OS, 7.9 Desktop OS, 7.11 Server OS, 7.11 Desktop OS, 7.12 Server OS, 7.12 Desktop OS, 7.13 Server OS, 7.13 Desktop OS, 7.14 Server OS, 7.14 Desktop OS, 7.15 Server OS, 7.15 Desktop OS |  | Enables or disables the remoting of the combo box on mobile devices. By default, the remoting of the combo box is disabled.
User | ICA\Restrict client clipboard write | Restrict client clipboard write | HKLM\SOFTWARE\Policies\Citrix\<ID>\User\VCPolicies | RestrictSessionClipboardWrite (REG_DWORD) 0 = Disabled 1 = Enabled | RestrictClientClipboardWrite | Enabled This setting will be enabled. Disabled This setting will be disabled. | Disabled | Applies to: Virtual Delivery Agent: 7.6 Server OS, 7.6 Desktop OS, 7.7 Server OS, 7.7 Desktop OS, 7.8 Server OS, 7.8 Desktop OS, 7.9 Server OS, 7.9 Desktop OS, 7.11 Server OS, 7.11 Desktop OS, 7.12 Server OS, 7.12 Desktop OS, 7.13 Server OS, 7.13 Desktop OS, 7.14 Server OS, 7.14 Desktop OS, 7.15 Server OS, 7.15 Desktop OS |  | If this setting is set to Enabled, host clipboard data cannot be shared with client endpoint. Administrators can selectively allow specific formats by enabling setting “Client clipboard write allowed formats”. Related Settings: Client clipboard redirection, Client clipboard write allowed formats, Restrict session clipboard write, Session clipboard write allowed formats
User | ICA\Restrict session clipboard write | Restrict session clipboard write | HKLM\SOFTWARE\Policies\Citrix\<ID>\User\VCPolicies | RestrictClientClipboardWrite (REG_DWORD) 0 = Disabled 1 = Enabled | RestrictSessionClipboardWrite | Enabled This setting will be enabled. Disabled This setting will be disabled. | Disabled | Applies to: Virtual Delivery Agent: 7.6 Server OS, 7.6 Desktop OS, 7.7 Server OS, 7.7 Desktop OS, 7.8 Server OS, 7.8 Desktop OS, 7.9 Server OS, 7.9 Desktop OS, 7.11 Server OS, 7.11 Desktop OS, 7.12 Server OS, 7.12 Desktop OS, 7.13 Server OS, 7.13 Desktop OS, 7.14 Server OS, 7.14 Desktop OS, 7.15 Server OS, 7.15 Desktop OS |  | When this setting is set to Enabled, client clipboard data cannot be shared within the user session. Administrators could selectively allow some formats by enabling the setting "Session clipboard write allowed formats". Related Settings: Client clipboard redirection, Session clipboard write allowed formats, Restrict client clipboard write, Client clipboard write allowed formats
User | ICA\Printing\Client Printers\Retained and restored client printers | Retained and restored client printers | HKLM\SOFTWARE\Policies\Citrix\<ID>\User\PrintingPolicies | AllowRetainedRestoredClientPrinters (REG_DWORD) 1 = Allowed 0 = Prohibited | RetainedAndRestoredClientPrinters | Allowed Client printers can be auto-retained and auto-restored, if specified elsewhere Prohibited Client printers are not retained or restored | Allowed | Applies to: XenApp: 6.0, 6.5 ¦ Virtual Delivery Agent: 5.0, 5.2, 5.6 |  | Enables or disables the retention and re-creation of client printers. By default client printers are auto-retained and auto-restored. Retained printers are user-created printers that are created again, or remembered, at the start of the next session. When XenApp recreates a retained printer, it considers all policy settings except the "Auto-create client printers" setting. Restored printers are printers fully customized by an administrator, with a saved state that is permanently attached to a client port.
User | Profile Management\Folder Redirection\Saved Games\Saved Games path | Saved Games path | HKLM\SOFTWARE\Policies\Citrix\<ID>\User\UserProfileManagerHDX | FRSavedGamesPath (REG_SZ) | FRSavedGamesPath_Part | Enabled This setting will be enabled. Disabled This setting will be disabled. | Disabled | Applies to: XenApp: 6.0, 6.5 ¦ Virtual Delivery Agent: 5.0, 5.2, 5.6, 7.0 Server OS, 7.0 Desktop OS, 7.1 Server OS, 7.1 Desktop OS, 7.5 Server OS, 7.5 Desktop OS, 7.6 Server OS, 7.6 Desktop OS, 7.7 Server OS, 7.7 Desktop OS, 7.8 Server OS, 7.8 Desktop OS, 7.9 Server OS, 7.9 Desktop OS, 7.11 Server OS, 7.11 Desktop OS, 7.12 Server OS, 7.12 Desktop OS, 7.13 Server OS, 7.13 Desktop OS, 7.14 Server OS, 7.14 Desktop OS, 7.15 Server OS, 7.15 Desktop OS |  | Specify how to redirect the Games folder
User | Profile Management\Folder Redirection\Searches\Searches path | Searches path | HKLM\SOFTWARE\Policies\Citrix\<ID>\User\UserProfileManagerHDX | FRSearchesPath (REG_SZ) | FRSearchesPath_Part | Enabled This setting will be enabled. Disabled This setting will be disabled. | Disabled | Applies to: XenApp: 6.0, 6.5 ¦ Virtual Delivery Agent: 5.0, 5.2, 5.6, 7.0 Server OS, 7.0 Desktop OS, 7.1 Server OS, 7.1 Desktop OS, 7.5 Server OS, 7.5 Desktop OS, 7.6 Server OS, 7.6 Desktop OS, 7.7 Server OS, 7.7 Desktop OS, 7.8 Server OS, 7.8 Desktop OS, 7.9 Server OS, 7.9 Desktop OS, 7.11 Server OS, 7.11 Desktop OS, 7.12 Server OS, 7.12 Desktop OS, 7.13 Server OS, 7.13 Desktop OS, 7.14 Server OS, 7.14 Desktop OS, 7.15 Server OS, 7.15 Desktop OS |  | Specify how to redirect the Searches folder
User | ICA\Security\SecureICA minimum encryption level | SecurelCA minimum encryption level | HKLM\SOFTWARE\Policies\Citrix\<ID>\User\ICAPolicies | MinEncryptionLevel (REG_DWORD) 1 = Basic 2 = RC5 (128 bit) logon only 3 = RC5 (40 bit) 4 = RC5 (56 bit) 5 = RC5 (128 bit) | MinimumEncryptionLevel | "Unknown" = "Unknown encryption" "Basic" = "Basic" "LogOn" = "RC5 (128 bit) logon only" "Bits40" = "RC5 (40 bit)" "Bits56" = "RC5 (56 bit)" "Bits128" = "RC5 (128 bit)" | Basic | Applies to: XenApp: 6.0, 6.5 ¦ Virtual Delivery Agent: 7.0 Server OS, 7.1 Server OS, 7.5 Server OS, 7.6 Server OS, 7.7 Server OS, 7.8 Server OS, 7.9 Server OS, 7.11 Server OS, 7.12 Server OS, 7.13 Server OS, 7.14 Server OS, 7.15 Server OS |  | Specifies the minimum level at which to encrypt session data sent between the server and a client device. "Basic" encrypts the client connection using a non-RC5 algorithm. It protects the data stream from being read directly, but it can be decrypted. By default, the server uses Basic encryption for client-server traffic. "RC5 (128 bit) logon only" encrypts the logon data with RC5 128-bit encryption and the client connection using Basic encryption. "RC5 (40 bit)" encrypts the client connection with RC5 40-bit encryption. "RC5 (56 bit)" encrypts the client connection with RC5 56-bit encryption. "RC5 (128 bit)" encrypts the client connection with RC5 128-bit encryption. The settings you specify for client-server encryption can interact with any other encryption settings in XenApp and your Windows operating system. If a higher priority encryption level is set on either a server or client device, settings you specify for published resources can be overridden. You can raise encryption levels to further secure communications and message integrity for certain users. If a policy requires a higher encryption level, plug-ins using a lower encryption level are denied connection. SecurelCA does not perform authentication or check data integrity. To provide end-to-end encryption for your server farm, use SecurelCA with TLS encryption. SecurelCA does not use FIPS-compliant algorithms. If this is an issue, configure the server and plug-ins to avoid using SecurelCA
User | ICA\Session clipboard write allowed formats | Session clipboard write allowed formats | HKLM\SOFTWARE\Policies\Citrix\<ID>\User\VCPolicies | SessionClipboardWriteAllowedFormats (REG_MULTI_SZ) | SessionClipboardWriteAllowedFormats | Text values. See Description for system defined values. | Blank | Applies to: Virtual Delivery Agent: 7.6 Server OS, 7.6 Desktop OS, 7.7 Server OS, 7.7 Desktop OS, 7.8 Server OS, 7.8 Desktop OS, 7.9 Server OS, 7.9 Desktop OS, 7.11 Server OS, 7.11 Desktop OS, 7.12 Server OS, 7.12 Desktop OS, 7.13 Server OS, 7.13 Desktop OS, 7.14 Server OS, 7.14 Desktop OS, 7.15 Server OS, 7.15 Desktop OS |  | This setting doesn't apply if "Client clipboard redirection" is set to Prohibited or “Restrict session clipboard write” is not set to Enabled. When the setting "Restrict session clipboard write" is set to Enabled, client clipboard data cannot be shared with session applications but this setting can be used to selectively allow specific data formats to be shared with session clipboard. Administrators can enable this setting and specify the formats to be allowed. The followings are system defined clipboard formats. CF_TEXT CF_BITMAP CF_METAFILEPICT CF_SYLK CF_DIF CF_TIFF CF_OEMTEXT CF_DIB CF_PALETTE CF_PENDATA CF_RIFF CF_WAVE CF_UNICODETEXT CF_ENHMETAFILE CF_HDROP CF_LOCALE CF_DIBV5 CF_OWNERDISPLAY CF_DSPTEXT CF_DSPBITMAP CF_DSPMETAFILEPICT CF_DSPENHMETAFILE CF_HTML The followings are custom formats predefined in XenApp and XenDesktop. CFX_RICHTEXT CFX_OfficeDrawingShape CFX_BIFF8 Additional custom formats can be added. Actual name for custom formats must match the formats to be registered with system. Format names are case insensitive. Related Settings: Client clipboard redirection, Restrict session clipboard write, Restrict client clipboard write, Client clipboard write allowed formats
User | ICA\Session Limits\Session connection timer | Session connection timer | HKLM\SOFTWARE\Policies\Citrix\<ID>\User\ICAPolicies | EnableSessionConnectionTimer (REG_DWORD) 0 = Disabled 1 = Enabled | SessionConnectionTimer | Enabled Enforce a maximum duration to an uninterrupted workstation session Disabled No limit on workstation session duration | Disabled | Applies to: Virtual Delivery Agent: 5.0, 5.2, 5.6, 7.0 Desktop OS, 7.1 Desktop OS, 7.5 Desktop OS, 7.6 Desktop OS, 7.7 Desktop OS, 7.8 Desktop OS, 7.9 Desktop OS, 7.11 Desktop OS, 7.12 Desktop OS, 7.13 Desktop OS, 7.14 Desktop OS, 7.15 Desktop OS |  | Enables or disables a timer to determine the maximum duration of an uninterrupted connection between a user device and a workstation. By default, this timer is disabled. Related Settings: Session connection timer interval
User | ICA\Session Limits\Session connection timer interval (minutes) | Session connection timer interval | HKLM\SOFTWARE\Policies\Citrix\<ID>\User\ICAPolicies | SessionConnectionTimerInterval (REG_DWORD) Numeric value for minutes | SessionConnectionTimerInterval | Numeric value for minutes | 1440 | Applies to: Virtual Delivery Agent: 5.0, 5.2, 5.6, 7.0 Desktop OS, 7.1 Desktop OS, 7.5 Desktop OS, 7.6 Desktop OS, 7.7 Desktop OS, 7.8 Desktop OS, 7.9 Desktop OS, 7.11 Desktop OS, 7.12 Desktop OS, 7.13 Desktop OS, 7.14 Desktop OS, 7.15 Desktop OS |  | Determines, in minutes, the maximum duration of an uninterrupted connection between a user device and a workstation. By default, the maximum duration is 1440 minutes (24 hours). Related Settings: Session connection timer
User | ICA\Session Limits\Session idle timer | Session idle timer | HKLM\SOFTWARE\Policies\Citrix\<ID>\User\ICAPolicies | EnableSessionIdleTimer (REG_DWORD) 0 = Disabled 1 = Enabled | SessionIdleTimer | Enabled Disconnect a workstation session when idle for a certain amount of time Disabled Leave idle workstation sessions alone | Enabled | Applies to: Virtual Delivery Agent: 5.0, 5.2, 5.6, 7.0 Desktop OS, 7.1 Desktop OS, 7.5 Desktop OS, 7.6 Desktop OS, 7.7 Desktop OS, 7.8 Desktop OS, 7.9 Desktop OS, 7.11 Desktop OS, 7.12 Desktop OS, 7.13 Desktop OS, 7.14 Desktop OS, 7.15 Desktop OS |  | Enables or disables a timer to determine how long an uninterrupted user device connection to a workstation will be maintained if there is no input from the user. By default, this timer is enabled. Related Settings: Session idle timer interval
User | ICA\Session Limits\Session idle timer interval (minutes) | Session idle timer interval | HKLM\SOFTWARE\Policies\Citrix\<ID>\User\ICAPolicies | SessionIdleTimerInterval (REG_DWORD) Numeric value for minutes | SessionIdleTimerInterval | Numeric value for minutes | 1440 | Applies to: Virtual Delivery Agent: 5.0, 5.2, 5.6, 7.0 Desktop OS, 7.1 Desktop OS, 7.5 Desktop OS, 7.6 Desktop OS, 7.7 Desktop OS, 7.8 Desktop OS, 7.9 Desktop OS, 7.11 Desktop OS, 7.12 Desktop OS, 7.13 Desktop OS, 7.14 Desktop OS |  | Determines, in minutes, how long an uninterrupted user device connection to a workstation will be maintained if there is no input from the user. By default, idle connections are maintained for 1440 minutes (24 hours). Related Settings: Session idle timer
User | Server Session Settings\Session importance | Session importance | HKLM\SOFTWARE\Policies\Citrix\<ID>\User\SessionImportance | SessionImportance (REG_DWORD) 1 = Low 2 = Normal 3 = High | SessionImportance | Low Normal High | Normal | Applies to: XenApp: 6.0, 6.5 |  | Specifies the importance level at which a session is run. If the CPU Management Server Level setting is configured for no CPU utilization management, sessions with higher importance levels are allowed to use more CPU cycles than sessions with lower importance levels. If the CPU Management Server Level setting is configured for Preferential Load Balancing, sessions with higher importance levels are directed to servers with lower resource allotments. Related Settings: CPU management server level
User | ICA\Printing\Session printers | Session printers | HKLM\SOFTWARE\Policies\Citrix\<ID>\User\PrintingPolicies | SessionPrinters (REG_MULTI_SZ) | SessionPrinters | List of Server, Shared Name, Settings, Printer Model and Location SessionPrinters.Values is an array containing an array of all values. Process the array obtaining the Server and Shared Name data Settings is a nested array that contains the following: Copies Collate Scale Color Print Quality (additional properties) 150 dpi 300 dpi 600 dpi 1200 dpi Y resolution Orientation (additional properties) Portrait Landscape Duplex (additional properties) Simplex Vertical Horizontal Paper Size (additional properties) Letter Letter Small Tabloid Ledger Legal Statement Executive A3 A4 A4 Small A5 B4 (JIS) B5 (JIS) Folio Quarto 10X14 11X17 Note Envelope #9 Envelope #10 Envelope #11 Envelope #12 Envelope #14 C Size Sheet D Size Sheet E Size Sheet Envelope DL Envelope C5 Envelope C3 Envelope C4 Envelope C6 Envelope C65 Envelope B4 Envelope B5 Envelope B6 Envelope Italy Envelope Monarch Envelope Personal US Std Fanfold German Std Fanfold German Legal Fanfold B4 (ISO) Japanese Postcard 9X11 10X11 15X11 Envelope Invite Reserved - DO NOT USE Reserved - DO NOT USE Letter Extra Legal Extra Tabloid Extra A4 Extra Letter Transverse A4 Transverse Letter Extra Transverse A Plus B Plus Letter Plus A4 Plus A5 Transverse B5 (JIS) Transverse A3 Extra A5 Extra B5 (ISO) Extra A2 A3 Transverse A3 Extra Transverse Japanese Double Postcard A6 Japanese Envelope Kaku #2 Japanese Envelope Kaku #3 Japanese Envelope Chou #3 Japanese Envelope Chou #4 Letter Rotated A3 Rotated A4 Rotated A5 Rotated B4 (JIS) Rotated B5 (JIS) Rotated Japanese Postcard Rotated Double Japanese Postcard Rotated A6 Rotated Japanese Envelope Kaku #2 Rotated Japanese Envelope Kaku #3 Rotated Japanese Envelope Chou #3 Rotated Japanese Envelope Chou #4 Rotated B6 (JIS) B6 (JIS) Rotated 12X11 Japanese Envelope You #4 Japanese Envelope You #4 Rotated PRC 16K PRC 32K PRC 32K(Big) PRC Envelope #1 PRC Envelope #2 PRC Envelope #3 PRC Envelope #4 PRC Envelope #5 PRC Envelope #6 PRC Envelope #7 PRC Envelope #8 PRC Envelope #9 PRC Envelope #10 PRC 16K Rotated PRC 32K Rotated PRC 32K(Big) Rotated PRC Envelope #1 Rotated PRC Envelope #2 Rotated PRC Envelope #3 Rotated PRC Envelope #4 Rotated PRC Envelope #5 Rotated PRC Envelope #6 Rotated PRC Envelope #7 Rotated PRC Envelope #8 Rotated PRC Envelope #9 Rotated Form Name TrueType Printer Model Location | Blank | Applies to: XenApp: 6.0, 6.5 ¦ Virtual Delivery Agent: 5.0, 5.2, 5.6, 7.0 Server OS, 7.0 Desktop OS, 7.1 Server OS, 7.1 Desktop OS, 7.5 Server OS, 7.5 Desktop OS, 7.6 Server OS, 7.6 Desktop OS, 7.7 Server OS, 7.7 Desktop OS, 7.8 Server OS, 7.8 Desktop OS, 7.9 Server OS, 7.9 Desktop OS, 7.11 Server OS, 7.11 Desktop OS, 7.12 Server OS, 7.12 Desktop OS, 7.13 Server OS, 7.13 Desktop OS, 7.14 Server OS, 7.14 Desktop OS, 7.15 Server OS, 7.15 Desktop OS |  | Lists the network printers to be auto-created in an ICA session. You can add printers to the list, edit the settings of a list entry, or remove printers from the list. You can apply customized settings for the current session at every logon. The printers are merged with any other "Session printers" settings applied in other policies, and also with any "Printer assignments" settings that apply session printers. Use individual "Session printers" policies to set default behaviors for a farm, site, large group, or OU. Use the "Printer assignments" policy to assign a large group of printers to multiple users.
User | Server Session Settings\Single Sign-On | Single Sign-On | HKLM\SOFTWARE\Policies\Citrix\<ID>\User\SSOPolicies | EnableSSO (REG_DWORD) 0 = Disabled 1 = Enabled | SingleSignOn | Enabled Enable Single Sign-On in XenApp sessions Disabled Single Sign-On will not be used in XenApp sessions | Enabled | Applies to: XenApp: 6.0, 6.5 |  | Enables or disables the use of Single Sign-On when users connect to servers or published applications in a XenApp farm.
User | Server Session Settings\Single Sign-On central store | Single Sign-On central store | HKLM\SOFTWARE\Policies\Citrix\<ID>\User\SSOPolicies | CentralStoreServer (REG_SZ) | SingleSignOnCentralStore | Path to central store | Blank | Applies to: XenApp: 6.0, 6.5 |  | Specifies the UNC path of the Single Sign-On central store to which users are allowed to connect. Policies apply only to shared folders you configure to be Single Sign-On central stores. If you want this setting to use the central store specified by the Single Sign-On Plug-in, leave this field blank. Server farm zone failover preferences apply only to published objects, not to central stores. If the user's preferred zone is not operating and the connection fails over to a backup zone, the user cannot access published objects using Single Sign-On if the central store is in the failed zone.
User | ICA\File Redirection\Special folder redirection | Special folder redirection | HKLM\SOFTWARE\Policies\Citrix\<ID>\User\UXPolicies | AllowSpecialFolderRedirection (REG_DWORD) 0 = Prohibited 1 = Allowed | SpecialFolderRedirection | Allowed Documents and Desktop special folders in a session can point to the client's folders, if specified elsewhere Prohibited Documents and Desktop special folders point to the host folders | Allowed | Applies to: XenApp: 6.0, 6.5 ¦ Virtual Delivery Agent: 7.0 Server OS, 7.1 Server OS, 7.5 Server OS, 7.6 Server OS, 7.7 Server OS, 7.8 Server OS, 7.9 Server OS, 7.11 Server OS, 7.12 Server OS, 7.13 Server OS, 7.14 Server OS, 7.15 Server OS |  | Allows or prevents Citrix Receiver and Web Interface users to see their local special folders, such as Documents and Desktop, from a session. By default, Special Folder Redirection is allowed. This setting prevents any objects filtered through a policy from having Special Folder Redirection, regardless of settings that exist elsewhere. When this setting is set to "Prohibited", any related settings specified for Web Interface or Citrix Receiver are ignored. To define which users can have special folder redirection, select “Allowed” and include this setting in a policy filtered on the users you want to have this feature. This setting overrides all other special folder redirection settings throughout XenApp. Because Special Folder Redirection must interact with the client device, settings that prevent users from accessing or saving files to their local hard drives also prevent Special Folder Redirection from working. For seamless applications and seamless and published desktops, Special Folder Redirection works for Documents and Desktops folders. Citrix does not recommend using Special Folder Redirection with published Windows Explorer. Related Settings: Client fixed drives, Auto connect client drives
User | Profile Management\Folder Redirection\Start Menu\Start Menu path | Start Menu path | HKLM\SOFTWARE\Policies\Citrix\<ID>\User\UserProfileManagerHDX | FRStartMenuPath (REG_SZ) | FRStartMenuPath_Part | Enabled This setting will be enabled. Disabled This setting will be disabled. | Disabled | Applies to: XenApp: 6.0, 6.5 ¦ Virtual Delivery Agent: 5.0, 5.2, 5.6, 7.0 Server OS, 7.0 Desktop OS, 7.1 Server OS, 7.1 Desktop OS, 7.5 Server OS, 7.5 Desktop OS, 7.6 Server OS, 7.6 Desktop OS, 7.7 Server OS, 7.7 Desktop OS, 7.8 Server OS, 7.8 Desktop OS, 7.9 Server OS, 7.9 Desktop OS, 7.11 Server OS, 7.11 Desktop OS, 7.12 Server OS, 7.12 Desktop OS, 7.13 Server OS, 7.13 Desktop OS, 7.14 Server OS, 7.14 Desktop OS, 7.15 Server OS, 7.15 Desktop OS |  | Specify how to redirect the Start Menu folder
User | Receiver\Storefront accounts list | Storefront accounts list | HKLM\SOFTWARE\Policies\Citrix\<ID>\User\Receiver | Storefronts (REG_MULTI_SZ) | StorefrontAccountsList | List of StoreFront accounts. See Description for example. | Blank | Applies to: Virtual Delivery Agent: 7.0 Server OS, 7.0 Desktop OS, 7.1 Server OS, 7.1 Desktop OS, 7.5 Server OS, 7.5 Desktop OS, 7.6 Server OS, 7.6 Desktop OS, 7.7 Server OS, 7.7 Desktop OS, 7.8 Server OS, 7.8 Desktop OS, 7.9 Server OS, 7.9 Desktop OS, 7.11 Server OS, 7.11 Desktop OS, 7.12 Server OS, 7.12 Desktop OS, 7.13 Server OS, 7.13 Desktop OS, 7.14 Server OS, 7.14 Desktop OS, 7.15 Server OS, 7.15 Desktop OS |  | This policy setting allows you to manage a list of Storefront accounts. If you enable this policy setting, you can enter a list of Storefront accounts. For each entry that you add to the list, enter the following information delimited by a semi-colon: Store name - The name that the user will see for this Store. Store URL - The url for the Store. Store enabled state - On/Off. Store description - The description that the user will see for this Store. Example: SalesStore;https://sales.mycompany.com/Citrix/Store/discovery;On;Store for Sales staff
User | ICA\Visual Display\Target frame rate (fps) | Target frame rate | HKLM\SOFTWARE\Policies\Citrix\<ID>\User\GraphicsPolicies | FramesPerSecond (REG_DWORD) | FramesPerSecond | Numeric value for fps between 5 and 20 | 10 | Applies to: XenApp: 6.0, 6.5 ¦ Virtual Delivery Agent: 5.0, 5.2, 5.6, 7.0 Server OS, 7.0 Desktop OS, 7.1 Server OS, 7.1 Desktop OS, 7.5 Server OS, 7.5 Desktop OS, 7.6 Server OS, 7.6 Desktop OS, 7.7 Server OS, 7.7 Desktop OS, 7.8 Server OS, 7.8 Desktop OS, 7.9 Server OS, 7.9 Desktop OS, 7.11 Server OS, 7.11 Desktop OS, 7.12 Server OS, 7.12 Desktop OS, 7.13 Server OS, 7.13 Desktop OS, 7.14 Server OS, 7.14 Desktop OS, 7.15 Server OS, 7.15 Desktop OS |  | Sets the maximum number of frames per second that the virtual desktop will send to the client. If you want to improve the user experience you can increase the maximum FPS to 30. This will consume more resources and bandwidth, but will provide a better user experience. On the other hand, if you want to maximize server scalability and reduce bandwidth usage at the expense of user experience, you can set the value somewhere between 10 or 15.
User | ICA\Visual Display\Moving Images\Target Minimum Frame Rate (fps) | Target minimum frame rate | HKLM\SOFTWARE\Policies\Citrix\<ID>\User\GraphicsPolicies | TargetedMinimumFramesPerSecond (REG_DWORD) | TargetedMinimumFramesPerSecond | Numeric value between 5 to 20 | 10 | Applies to: XenApp: 6.5 ¦ Virtual Delivery Agent: 5.2, 5.6, 7.0 Server OS, 7.0 Desktop OS, 7.1 Server OS, 7.1 Desktop OS, 7.5 Server OS, 7.5 Desktop OS, 7.6 Server OS, 7.6 Desktop OS, 7.7 Server OS, 7.7 Desktop OS, 7.8 Server OS, 7.8 Desktop OS, 7.9 Server OS, 7.9 Desktop OS, 7.11 Server OS, 7.11 Desktop OS, 7.12 Server OS, 7.12 Desktop OS, 7.13 Server OS, 7.13 Desktop OS, 7.14 Server OS, 7.14 Desktop OS, 7.15 Server OS, 7.15 Desktop OS |  | Selects the frame rate the system attempts to maintain when adapting to low bandwidth conditions. For VDA versions 7.0 through 7.6 Feature Pack 2, this setting applies only when legacy graphics mode is enabled. For later VDA versions, this setting applies when the legacy graphics mode is disabled or enabled. Related Settings: Legacy graphics mode
User | ICA\TWAIN devices\TWAIN compression level | TWAIN compression level | HKLM\SOFTWARE\Policies\Citrix\<ID>\User\GraphicsPolicies | TWAINCompressionLevel (REG_DWORD) 0 = None 1 = Low 2 = Medium 3 = High | TwainCompressionLevel | "None" = "None" "Low" = "Low" "Medium" = "Medium" "High" = "High" | Medium | Applies to: XenApp: 6.0, 6.5 ¦ Virtual Delivery Agent: 5.2, 5.6, 7.0 Server OS, 7.0 Desktop OS, 7.1 Server OS, 7.1 Desktop OS, 7.5 Server OS, 7.5 Desktop OS, 7.6 Server OS, 7.6 Desktop OS, 7.7 Server OS, 7.7 Desktop OS, 7.8 Server OS, 7.8 Desktop OS, 7.9 Server OS, 7.9 Desktop OS, 7.11 Server OS, 7.11 Desktop OS, 7.12 Server OS, 7.12 Desktop OS, 7.13 Server OS, 7.13 Desktop OS, 7.14 Server OS, 7.14 Desktop OS, 7.15 Server OS, 7.15 Desktop OS |  | Specifies the level of compression of image transfers from client to server. Use “Low” for best image quality, “Medium” for good image quality, or “High” for low image quality. By default, medium compression is applied. Related Settings: Client TWAIN device redirection
User | ICA\Bandwidth\TWAIN device redirection bandwidth limit (Kbps) | TWAIN device redirection bandwidth limit | HKLM\SOFTWARE\Policies\Citrix\<ID>\User\VCPolicies | LimitTwainBw (REG_DWORD) | TwainBandwidthLimit | Numeric value for Kbps | 0 | Applies to: XenApp: 6.0, 6.5 ¦ Virtual Delivery Agent: 5.2, 5.6, 7.0 Server OS, 7.0 Desktop OS, 7.1 Server OS, 7.1 Desktop OS, 7.5 Server OS, 7.5 Desktop OS, 7.6 Server OS, 7.6 Desktop OS, 7.7 Server OS, 7.7 Desktop OS, 7.8 Server OS, 7.8 Desktop OS, 7.9 Server OS, 7.9 Desktop OS, 7.11 Server OS, 7.11 Desktop OS, 7.12 Server OS, 7.12 Desktop OS, 7.13 Server OS, 7.13 Desktop OS, 7.14 Server OS, 7.14 Desktop OS, 7.15 Server OS, 7.15 Desktop OS |  | Specifies the maximum allowed bandwidth in kilobits per second for controlling TWAIN imaging devices from published applications. If you enter a value for this setting and a value for the "TWAIN device redirection bandwidth limit percent" setting, the most restrictive setting (with the lower value) is applied. Related Settings: TWAIN device redirection bandwidth limit percent, Client TWAIN device redirection
User | ICA\Bandwidth\TWAIN device redirection bandwidth limit % | TWAIN device redirection bandwidth limit percent | HKLM\SOFTWARE\Policies\Citrix\<ID>\User\VCPolicies | LimitTwainBwPercent (REG_DWORD) | TwainBandwidthPercent | Numeric value for percent in the range 0 to 100 | 0 | Applies to: XenApp: 6.0, 6.5 ¦ Virtual Delivery Agent: 5.2, 5.6, 7.0 Server OS, 7.0 Desktop OS, 7.1 Server OS, 7.1 Desktop OS, 7.5 Server OS, 7.5 Desktop OS, 7.6 Server OS, 7.6 Desktop OS, 7.7 Server OS, 7.7 Desktop OS, 7.8 Server OS, 7.8 Desktop OS, 7.9 Server OS, 7.9 Desktop OS, 7.11 Server OS, 7.11 Desktop OS, 7.12 Server OS, 7.12 Desktop OS, 7.13 Server OS, 7.13 Desktop OS, 7.14 Server OS, 7.14 Desktop OS, 7.15 Server OS, 7.15 Desktop OS |  | Specifies the maximum allowed bandwidth for controlling TWAIN imaging devices from published applications as a percent of the total session bandwidth. If you enter a value for this setting and a value for the "TWAIN device redirection bandwidth limit" setting, the most restrictive setting (with the lower value) is applied. If you configure this setting, you must also configure the “Overall session bandwidth limit” setting which specifies the total amount of bandwidth available for client sessions. Related Settings: Client TWAIN device redirection, TWAIN device redirection bandwidth limit, Overall session bandwidth limit
User | ICA\Printing\Drivers\Universal driver preference | Universal driver preference | HKLM\SOFTWARE\Policies\Citrix\<ID>\User\PrintingPolicies | UPDDriverPreference (REG_SZ) Example: EMF;XPS;PCL5c;PCL4;PS | UniversalDriverPriority | EMF XPS PCL5c PCL4 PS Other alphanumeric values may be entered for other universal printer drivers. | EMF XPS PCL5c PCL4 PS | Applies to: XenApp: 6.0, 6.5 ¦ Virtual Delivery Agent: 5.0, 5.2, 5.6, 7.0 Server OS, 7.0 Desktop OS, 7.1 Server OS, 7.1 Desktop OS, 7.5 Server OS, 7.5 Desktop OS, 7.6 Server OS, 7.6 Desktop OS, 7.7 Server OS, 7.7 Desktop OS, 7.8 Server OS, 7.8 Desktop OS, 7.9 Server OS, 7.9 Desktop OS, 7.11 Server OS, 7.11 Desktop OS, 7.12 Server OS, 7.12 Desktop OS, 7.13 Server OS, 7.13 Desktop OS, 7.14 Server OS, 7.14 Desktop OS, 7.15 Server OS, 7.15 Desktop OS |  | Specifies the order in which XenApp attempts to use Universal Printer drivers, beginning with the first entry in the list. You can add, edit, or remove drivers, and change the order of drivers in the list.
User | ICA\Printing\Drivers\Universal print driver usage | Universal print driver usage | HKLM\SOFTWARE\Policies\Citrix\<ID>\User\PrintingPolicies | UPDUsage (REG_DWORD) 0 = Use only printer model specific drivers 1 = Use universal printing only 2 = Use universal printing only if requested driver is unavailable 3 = Use printer model specific drivers only if universal printing is unavailable | UniversalPrintDriverUsage | "SpecificOnly" = "Use only printer model specific drivers" "UpdOnly" = "Use universal printing only" "FallbackToUpd" = "Use universal printing only if requested driver is unavailable" "FallbackToSpecific" = "Use printer model specific drivers only if universal printing is unavailable" | Use universal printing only if requested driver is unavailable | Applies to: XenApp: 6.0, 6.5 ¦ Virtual Delivery Agent: 5.0, 5.2, 5.6, 7.0 Server OS, 7.0 Desktop OS, 7.1 Server OS, 7.1 Desktop OS, 7.5 Server OS, 7.5 Desktop OS, 7.6 Server OS, 7.6 Desktop OS, 7.7 Server OS, 7.7 Desktop OS, 7.8 Server OS, 7.8 Desktop OS, 7.9 Server OS, 7.9 Desktop OS, 7.11 Server OS, 7.11 Desktop OS, 7.12 Server OS, 7.12 Desktop OS, 7.13 Server OS, 7.13 Desktop OS, 7.14 Server OS, 7.14 Desktop OS, 7.15 Server OS, 7.15 Desktop OS |  | Specifies when to use universal printing. Universal printing employs generic printer drivers instead of standard model-specific drivers potentially simplifying burden of driver management on host machines. The availability of a universal print driver depends upon capabilities of client, host, and print server software. In some certain configurations, universal printing may not be available. By default, universal printing is used only if the requested driver is unavailable. "Use universal printing only if requested driver is unavailable" uses standard model specific drivers for printer creation they are available. If a requested driver model is not available, the system will attempt to create the printer with a universal driver. "Use only printer model specific drivers" specifies that the printers should not be created with a universal driver. If the requested driver model is unavailable, the printer will not be created. "Use universal printing only" specifies that only universal drivers should be used to create printers. If a suitable universal driver universal printing is not available, then the printer will not be created. "Use printer model specific drivers only if universal printing is unavailable" employs a universal printer driver if it is available. If a suitable universal driver is not available, the printer may still be created with requested driver model if it is available.
User | ICA\Printing\Universal Print Server\Universal Print Server print stream input bandwidth limit (kbps) | Universal Print Server print stream input bandwidth limit (kpbs) | HKLM\SOFTWARE\Policies\Citrix\<ID>\User\PrintingPolicies | UPClientOutputBandwidthLimit (REG_DWORD) | UpsPrintStreamInputBandwidthLimit | Numeric value | 0 | Applies to: XenApp: 6.0, 6.5 ¦ Virtual Delivery Agent: 5.0, 5.2, 5.6, 7.0 Server OS, 7.0 Desktop OS, 7.1 Server OS, 7.1 Desktop OS, 7.5 Server OS, 7.5 Desktop OS, 7.6 Server OS, 7.6 Desktop OS, 7.7 Server OS, 7.7 Desktop OS, 7.8 Server OS, 7.8 Desktop OS, 7.9 Server OS, 7.9 Desktop OS, 7.11 Server OS, 7.11 Desktop OS, 7.12 Server OS, 7.12 Desktop OS, 7.13 Server OS, 7.13 Desktop OS, 7.14 Server OS, 7.14 Desktop OS, 7.15 Server OS, 7.15 Desktop OS |  | Applies to XenApp 6.5 or later with the Universal Print Client and XenDesktop 5.5 or later with the Universal Print Client Specifies a upper bound in kilobits-per-second for the transfer rate of print data delivered from a XenApp or XenDesktop host session to a Universal Print Server via the CGP protocol. Default value is unlimited (0). Related Settings: Universal Print Server enable, Universal Print Server print data stream (CGP) port
User | ICA\Printing\Universal Printing\Universal printing EMF processing mode | Universal printing EMF processing mode | HKLM\SOFTWARE\Policies\Citrix\<ID>\User\PrintingPolicies | EMFProcessingMode (REG_DWORD) 1 = Reprocess EMFs for printer 0 = Spool directly to printer | EMFProcessingMode | "ReprocessEMFsForPrinter" = "Reprocess EMFs for printer" "SpoolDirectlyToPrinter" = "Spool directly to printer" | Spool directly to printer | Applies to: XenApp: 6.0, 6.5 ¦ Virtual Delivery Agent: 5.0, 5.2, 5.6, 7.0 Server OS, 7.0 Desktop OS, 7.1 Server OS, 7.1 Desktop OS, 7.5 Server OS, 7.5 Desktop OS, 7.6 Server OS, 7.6 Desktop OS, 7.7 Server OS, 7.7 Desktop OS, 7.8 Server OS, 7.8 Desktop OS, 7.9 Server OS, 7.9 Desktop OS, 7.11 Server OS, 7.11 Desktop OS, 7.12 Server OS, 7.12 Desktop OS, 7.13 Server OS, 7.13 Desktop OS, 7.14 Server OS, 7.14 Desktop OS, 7.15 Server OS, 7.15 Desktop OS |  | Controls the method of processing the EMF spool file on the Windows client machine. When using the Citrix Universal Printer driver, the system spools the EMF records on the host and delivers the EMF spool file to the Windows client for processing. Typically, these EMF spool files are injected directly to the client's spool queue. For printers and drivers that are compatible with the EMF format, this is the fastest printing method. However, some drivers may require the EMF spool file to be reprocessed and sent through the GDI subsystem on the client. Normally, this alternate print path is selected automatically. However, since it is not always possible to detect such printers and drivers automatically, this setting can be used to force the EMF spool file to be reprocessed and sent through the GDI subsystem on the client.
User | ICA\Printing\Universal Printing\Universal printing image compression limit | Universal printing image compression limit | HKLM\SOFTWARE\Policies\Citrix\<ID>\User\PrintingPolicies | ImageCompressionLimit (REG_DWORD) 4294967295 = No compression 0 = Best quality (lossless compression) 1 = High quality 2 = Standard quality 3 = Reduced quality (maximum compression) | ImageCompressionLimit | "NoCompression" = "No compression" "LosslessCompression" = "Best quality (lossless compression)" "MinimumCompression" = "High quality" "MediumCompression" = "Standard quality" "MaximumCompression" = "Reduced quality (maximum compression)" | Best quality (lossless compression) | Applies to: XenApp: 6.0, 6.5 ¦ Virtual Delivery Agent: 5.0, 5.2, 5.6, 7.0 Server OS, 7.0 Desktop OS, 7.1 Server OS, 7.1 Desktop OS, 7.5 Server OS, 7.5 Desktop OS, 7.6 Server OS, 7.6 Desktop OS, 7.7 Server OS, 7.7 Desktop OS, 7.8 Server OS, 7.8 Desktop OS, 7.9 Server OS, 7.9 Desktop OS, 7.11 Server OS, 7.11 Desktop OS, 7.12 Server OS, 7.12 Desktop OS, 7.13 Server OS, 7.13 Desktop OS, 7.14 Server OS, 7.14 Desktop OS, 7.15 Server OS, 7.15 Desktop OS |  | Defines the maximum quality and the minimum compression level available for images printed with the Universal Printer driver. By default, the image compression limit is set to "Best quality (lossless compression)." If "No compression" is selected, compression is disabled for EMF printing only. Compression is not disabled for XPS printing. When adding this setting to a policy that includes the "Universal printing optimization defaults" setting, be aware of the following items: * If the compression level in the "Universal printing compression limit" setting is lower than the level defined in "Universal printing optimization defaults" setting, images are compressed at the level defined in the "Universal printing compression limits" setting. * If compression is disabled, the "Desired image quality" and "Enable heavyweight compression" options of the "Universal printing optimization defaults" setting have no effect in the policy.
User | ICA\Printing\Universal Printing\Universal printing optimization defaults | Universal printing optimization defaults | HKLM\SOFTWARE\Policies\Citrix\<ID>\User\PrintingPolicies | UPDCompressionDefaults (REG_SZ) | UPDCompressionDefaults | "ImageCompression" = "Desired image quality:" "StandardQuality" = "Standard quality" "BestQuality" = "Best quality (lossless compression)" "HighQuality" = "High quality" "ReducedQuality" = "Reduced quality (maximum compression)" "HeavyweightCompression" = "Enable heavyweight compression:" "Yes" "No" "ImageCaching" = "Allow caching of embedded images:" "Yes" "No" "FontCaching" = "Allow caching of embedded fonts:" "Yes" "No" "AllowNonAdminsToModify" = "Allow non-administrators to modify these settings:" "Yes" "No" | ImageCompression=StandardQuality,HeavyweightCompression=False,ImageCaching=True,FontCaching=True,AllowNonAdminsToModify=False | Applies to: XenApp: 6.0, 6.5 ¦ Virtual Delivery Agent: 5.0, 5.2, 5.6, 7.0 Server OS, 7.0 Desktop OS, 7.1 Server OS, 7.1 Desktop OS, 7.5 Server OS, 7.5 Desktop OS, 7.6 Server OS, 7.6 Desktop OS, 7.7 Server OS, 7.7 Desktop OS, 7.8 Server OS, 7.8 Desktop OS, 7.9 Server OS, 7.9 Desktop OS, 7.11 Server OS, 7.11 Desktop OS, 7.12 Server OS, 7.12 Desktop OS, 7.13 Server OS, 7.13 Desktop OS, 7.14 Server OS, 7.14 Desktop OS, 7.15 Server OS, 7.15 Desktop OS |  | Specifies the default settings when the Universal Printer is created for a session. * Desired image quality - Sets the image compression level (EMF and XPS). * Enable heavyweight compression - Reduces bandwidth beyond the “Desired image quality” level without losing image quality (EMF only). * Allow caching of embedded images - (EMF only). * Allow caching of embedded fonts - (EMF only). * Allow non-administrators to modify these settings - Allows non-administrators to modify these options through the driver’s advanced print settings (EMF only). Please consult the product documentation for more information about this setting. Related Settings: Universal printing image compression limit
User | ICA\Printing\Universal Printing\Universal printing preview preference | Universal printing preview preference | HKLM\SOFTWARE\Policies\Citrix\<ID>\User\PrintingPolicies | UniversalPrintingPreviewPreference (REG_DWORD) 0 = Do not use print preview for auto-created or generic universal printers 1 = Use print preview for auto-created printers only 2 = Use print preview for generic universal printers only 3 = Use print preview for both auto-created and generic universal printers | UniversalPrintingPreviewPreference | "NoPrintPreview" = "Do not use print preview for auto-created or generic universal printers" "AutoCreatedOnly" = "Use print preview for auto-created printers only" "GenericOnly" = "Use print preview for generic universal printers only" "AutoCreatedAndGeneric" = "Use print preview for both auto-created and generic universal printers" | Do not use print preview for auto-created or generic universal printers | Applies to: XenApp: 6.0, 6.5 ¦ Virtual Delivery Agent: 5.0, 5.2, 5.6, 7.0 Server OS, 7.0 Desktop OS, 7.1 Server OS, 7.1 Desktop OS, 7.5 Server OS, 7.5 Desktop OS, 7.6 Server OS, 7.6 Desktop OS, 7.7 Server OS, 7.7 Desktop OS, 7.8 Server OS, 7.8 Desktop OS, 7.9 Server OS, 7.9 Desktop OS, 7.11 Server OS, 7.11 Desktop OS, 7.12 Server OS, 7.12 Desktop OS, 7.13 Server OS, 7.13 Desktop OS, 7.14 Server OS, 7.14 Desktop OS, 7.15 Server OS, 7.15 Desktop OS |  | Specifies whether to use the print preview function for auto-created or generic universal printers. By default, print preview is not used for auto-created or generic universal printers.
User | ICA\Printing\Universal Printing\Universal printing print quality limit | Universal printing print quality limit | HKLM\SOFTWARE\Policies\Citrix\<ID>\User\PrintingPolicies | DPILimit (REGDWORD) 150 = Draft (150 DPI) 300 = Low Resolution (300 DPI) 600 = Medium Resolution (600 DPI) 1200 = High Resolution (1200 DPI) 0 = No limit | DPILimit | "Draft" = "Draft (150 DPI)" "LowResolution" = "Low Resolution (300 DPI)" "MediumResolution" = "Medium Resolution (600 DPI)" "HighResolution" = "High Resolution (1200 DPI)" "Unlimited" = "No Limit" | No Liit | Applies to: XenApp: 6.0, 6.5 ¦ Virtual Delivery Agent: 5.0, 5.2, 5.6, 7.0 Server OS, 7.0 Desktop OS, 7.1 Server OS, 7.1 Desktop OS, 7.5 Server OS, 7.5 Desktop OS, 7.6 Server OS, 7.6 Desktop OS, 7.7 Server OS, 7.7 Desktop OS, 7.8 Server OS, 7.8 Desktop OS, 7.9 Server OS, 7.9 Desktop OS, 7.11 Server OS, 7.11 Desktop OS, 7.12 Server OS, 7.12 Desktop OS, 7.13 Server OS, 7.13 Desktop OS, 7.14 Server OS, 7.14 Desktop OS, 7.15 Server OS, 7.15 Desktop OS |  | Specifies the maximum dots per inch (dpi) available for generating printed output in the session. By default, no limit is specified.
User | ICA\File Redirection\Upload file to desktop | Upload file to desktop | HKLM\SOFTWARE\Policies\Citrix\<ID>\User\IO | AllowFileUpload (REG_DWORD) 1 = Allowed 0 = Prohibited | AllowFileUpload | Allowed This setting will be allowed. Prohibited This setting will be prohibited. | Allowed | Applies to: Virtual Delivery Agent: 7.7 Server OS, 7.7 Desktop OS, 7.8 Server OS, 7.8 Desktop OS, 7.9 Server OS, 7.9 Desktop OS, 7.11 Server OS, 7.11 Desktop OS, 7.12 Server OS, 7.12 Desktop OS, 7.13 Server OS, 7.13 Desktop OS, 7.14 Server OS, 7.14 Desktop OS, 7.15 Server OS, 7.15 Desktop OS |  | This setting allows or prevents Receiver for HTML5 and Receiver for Chrome users from uploading files from the client device to a virtual desktop. By default, uploading files to virtual desktop is enabled. When adding this setting to a policy, ensure that the "Allow file transfer between desktop and client" setting is present and set to True. Related Settings: Allow file transfer between desktop and client, Download file from desktop
User | ICA\File Redirection\Use asynchronous writes | Use asynchronous writes | HKLM\SOFTWARE\Policies\Citrix\<ID>\User\CdmPolicies | UseAsyncWrites (REG_DWORD) 1 = Allowed 0 = Prohibited | AsynchronousWrites | Enabled Write to client drives using asynchronous writes Disabled Client drives are written to synchronously | Disabled | Applies to: XenApp: 6.0, 6.5 ¦ Virtual Delivery Agent: 5.0, 5.2, 5.6, 7.0 Server OS, 7.0 Desktop OS, 7.1 Server OS, 7.1 Desktop OS, 7.5 Server OS, 7.5 Desktop OS, 7.6 Server OS, 7.6 Desktop OS, 7.7 Server OS, 7.7 Desktop OS, 7.8 Server OS, 7.8 Desktop OS, 7.9 Server OS, 7.9 Desktop OS, 7.11 Server OS, 7.11 Desktop OS, 7.12 Server OS, 7.12 Desktop OS, 7.13 Server OS, 7.13 Desktop OS, 7.14 Server OS, 7.14 Desktop OS, 7.15 Server OS, 7.15 Desktop OS |  | Enables or disables asynchronous disk writes. By default, asynchronous writes are disabled. Asynchronous disk writes can improve the speed of file transfers and writing to client disks over WANs, which are typically characterized by relatively high bandwidth and high latency. However, if there is a connection or disk fault, the client file or files being written may end in an undefined state. If this happens, a pop-up window informs the user of the files affected. The user can then take remedial action, such as restarting an interrupted file transfer on reconnection or when the disk fault is corrected. Citrix recommends enabling asynchronous disk writes only for users who need remote connectivity with good file access speed and who can easily recover files or data lost in the event of connection or disk failure. When enabling this setting, make sure that the “Client drive redirection” setting is enabled. If this setting is disabled, asynchronous writes will not occur. Related Settings: Client drive redirection
User | ICA\Multimedia\Use GPU for optimizing Windows Media multimedia redirection over WAN | Use GPU for optimizing Windows Media multimedia redirection over WAN | HKLM\SOFTWARE\Policies\Citrix\<ID>\User\MultimediaPolicies | UseGPUForMultimediaOptimization (REG_DWORD) 0 = Prohibited 1 = Allowed | UseGPUForMultimediaOptimization | Allowed Uses GPU for optimization windows media over WAN. Currently Only NVIDIA GPUs are supported Prohibited Does not use GPU for optimization windows media over WAN | Prohibited | Applies to: Virtual Delivery Agent: 7.0 Server OS, 7.0 Desktop OS, 7.1 Server OS, 7.1 Desktop OS, 7.5 Server OS, 7.5 Desktop OS, 7.6 Server OS, 7.6 Desktop OS, 7.7 Server OS, 7.7 Desktop OS, 7.8 Server OS, 7.8 Desktop OS, 7.9 Server OS, 7.9 Desktop OS, 7.11 Server OS, 7.11 Desktop OS, 7.12 Server OS, 7.12 Desktop OS, 7.13 Server OS, 7.13 Desktop OS, 7.14 Server OS, 7.14 Desktop OS, 7.15 Server OS, 7.15 Desktop OS |  | Uses GPU for optimization Windows Media over WAN. Currently Only NVIDIA GPUs are supported Related Settings: Windows Media redirection, Optimization for Windows Media multimedia redirection over WAN
User | ICA\Graphics\Use hardware encoding for video codec | Use hardware encoding for video codec | HKLM\SOFTWARE\Policies\Citrix\<ID>\User\GraphicsPolicies | UseHardwareEncodingForVideoCodec (REG_DWORD) 0 = Disabled 1 = Enabled | UseHardwareEncodingForVideoCodec | Enabled This setting will be enabled. Disabled This setting will be disabled. | Enabled | Applies to: Virtual Delivery Agent: 7.11 Desktop OS, 7.12 Desktop OS, 7.13 Server OS, 7.13 Desktop OS, 7.14 Server OS, 7.14 Desktop OS, 7.15 Server OS, 7.15 Desktop OS |  | Enables use of hardware encoding. For Intel Iris Pro graphics processors, hardware encoding is supported with XenApp and XenDesktop VDAs in standard or HDX 3D Pro mode. For NVIDIA GRID GPUs, hardware encoding is supported with XenDesktop VDAs in HDX 3D Pro mode. Related Settings: Use video codec for compression
User | ICA\Time Zone Control\Use local time of client | Use local time of client | HKLM\SOFTWARE\Policies\Citrix\<ID>\User\UXPolicies | UseLocalTimeOfClient (REG_DWORD) 0=Use server time zone 1=Use client time zone | SessionTimeZone | "UseServerTimeZone" = "Use server time zone" "UseClientTimeZone" = "Use client time zone" | Use server time zone | Applies to: XenApp: 6.0, 6.5 ¦ Virtual Delivery Agent: 5.0, 5.2, 5.6, 7.0 Server OS, 7.0 Desktop OS, 7.1 Server OS, 7.1 Desktop OS, 7.5 Server OS, 7.5 Desktop OS, 7.6 Server OS, 7.6 Desktop OS, 7.7 Server OS, 7.7 Desktop OS, 7.8 Server OS, 7.8 Desktop OS, 7.9 Server OS, 7.9 Desktop OS, 7.11 Server OS, 7.11 Desktop OS, 7.12 Server OS, 7.12 Desktop OS, 7.13 Server OS, 7.13 Desktop OS, 7.14 Server OS, 7.14 Desktop OS, 7.15 Server OS, 7.15 Desktop OS |  | Determines the time zone setting of the user session. When enabled, the administrator can choose to default the user session’s time zone settings to that of the user’s time zone settings. On XenDesktop: By default, the user session's time zone is used for the session. "Use Client Time Zone" will be in effect if this policy is not active or "use default value" is checked. On XenApp or XenDesktop VDA Server OS: By default, the server’s time zone is used for the session. For this setting to be enforced, enable the “Allow time zone redirection” setting in the Remote Desktop Services node of the Group Policy Management Console. Related Settings: Estimate local time for legacy clients
User | ICA\Graphics\Use video codec for compression | Use video codec for compression | HKLM\SOFTWARE\Policies\Citrix\<ID>\User\GraphicsPolicies | VideoCodec (REG_DWORD) 0 = For the entire screen 1 = Do not use video codec 2 = Use when preferred 3 = For actively changing regions | UseVideoCodecForCompression | For 7.8 and later, these are the settings: "UseVideoCodecIfAvailable" = "For the entire screen" "DoNotUseVideoCodec" = "Do not use video codec" "UseVideoCodecIfPreferred" = "Use when preferred" "ActivelyChangingRegions" = "For actively changing regions" For 7.6 FP3 and 7.7, these are the settings: "UseVideoCodecIfAvailable" = "Use video codec if available" "DoNotUseVideoCodec" = "Do not use video codec" | Use when preferred | Applies to: Virtual Delivery Agent: 7.6 Server OS, 7.6 Desktop OS, 7.7 Server OS, 7.7 Desktop OS, 7.8 Server OS, 7.8 Desktop OS, 7.9 Server OS, 7.9 Desktop OS, 7.11 Server OS, 7.11 Desktop OS, 7.12 Server OS, 7.12 Desktop OS, 7.13 Server OS, 7.13 Desktop OS, 7.14 Server OS, 7.14 Desktop OS, 7.15 Server OS, 7.15 Desktop OS |  | This setting is available only on VDA versions XenApp and XenDesktop 7.6 Feature Pack 3 and later. Allows use of a video codec to compress graphics when video decoding is available on the endpoint. When “For the entire screen” is chosen the video codec will be applied as the default codec for all content (some small images and text will be optimized and sent losslessly). When “For actively changing regions” is selected the video codec will be used for areas where there is constant change on the screen, other data will use still image compression and bitmap caching. When video decoding is not available on the endpoint, or when you specify “Do not use,” a combination of still image compression and bitmap caching is used. When “Use when preferred” is selected, the system chooses, based on various factors. The results may vary between versions as the selection method is enhanced. Select “Do not use” to optimize for server CPU load and for cases that do not have a lot of server-rendered video or other graphically intense applications. Select “For the entire screen” to optimize for cases with heavy use of server-rendered video and 3D graphics, especially in low bandwidth. Select “For actively changing regions” to optimize for improved video performance, especially in low bandwidth, while maintaining scalability for static and slowly changing content. Select “Use video codec when preferred” to allow the system to make its best effort to choose appropriate settings for the current scenario. Related Settings: Preferred color depth for simple graphics
User | ICA\Shadowing\Users who can shadow other users | Users who can shadow other users | HKLM\SOFTWARE\Policies\Citrix\<ID>\User\ICAPolicies | ShadowAllowList (REG_SZ) List of users | ShadowAllowList | List of users | Blank | Applies to: XenApp: 6.0, 6.5 |  | Specifies the users who can shadow other users.To prevent specific users from initiating shadowing sessions, configure the "Users who cannot shadow other users" setting. Related Settings: Shadowing, Users who cannot shadow other users
User | ICA\Shadowing\Users who cannot shadow other users | Users who cannot shadow other users | HKLM\SOFTWARE\Policies\Citrix\<ID>\User\ICAPolicies | ShadowDenyList (REG_SZ) List of users | ShadowDenyList | List of users | Blank | Applies to: XenApp: 6.0, 6.5 |  | Specifies the users who cannot shadow other users. This setting takes precedence over the "Users who can shadow other users" setting under the following conditions: .Both this setting and the "Users who can shadow other users" setting are added to a policy and enabled. .The same user is specified in both settings When unfiltered, this setting prevents the specified users from initiating shadowing sessions with all other users. However, when a filter is applied, the specified users can initiate shadowing sessions only under the conditions specified by the filter. For example, the Sales Manager is allowed to shadow only the users in the Sales department. The Sales Manager is added to the "Users who cannot shadow other users" setting and a filter is applied that specifies the users in the Sales department. This enables the Sales Manager to initiate shadowing sessions with other Sales employees. Related Settings: Shadowing, Users who can shadow other users
User | Profile Management\Folder Redirection\Videos\Videos path | Videos path | HKLM\SOFTWARE\Policies\Citrix\<ID>\User\UserProfileManagerHDX | FRVideosPath (REG_SZ) | FRVideosPath_Part | Enabled This setting will be enabled. Disabled This setting will be disabled. | Disabled | Applies to: XenApp: 6.0, 6.5 ¦ Virtual Delivery Agent: 5.0, 5.2, 5.6, 7.0 Server OS, 7.0 Desktop OS, 7.1 Server OS, 7.1 Desktop OS, 7.5 Server OS, 7.5 Desktop OS, 7.6 Server OS, 7.6 Desktop OS, 7.7 Server OS, 7.7 Desktop OS, 7.8 Server OS, 7.8 Desktop OS, 7.9 Server OS, 7.9 Desktop OS, 7.11 Server OS, 7.11 Desktop OS, 7.12 Server OS, 7.12 Desktop OS, 7.13 Server OS, 7.13 Desktop OS, 7.14 Server OS, 7.14 Desktop OS, 7.15 Server OS, 7.15 Desktop OS |  | Specify how to redirect the Videos folder
User | ICA\Desktop UI\View window contents while dragging | View window contents while dragging | HKLM\SOFTWARE\Policies\Citrix\<ID>\User\UXPolicies | ViewWindowContentsWhileDragging (REG_DWORD) 0 = Prohibited 1 = Allowed | WindowContentsVisibleWhileDragging | Allowed Client sessions can show window contents during drag operations Prohibited Window contents are suppressed while dragging, improving performance | Allowed | Applies to: XenApp: 6.0, 6.5 ¦ Virtual Delivery Agent: 5.0, 5.2, 5.6, 7.0 Server OS, 7.0 Desktop OS, 7.1 Server OS, 7.1 Desktop OS, 7.5 Server OS, 7.5 Desktop OS, 7.6 Server OS, 7.6 Desktop OS, 7.7 Server OS, 7.7 Desktop OS, 7.8 Server OS, 7.8 Desktop OS, 7.9 Server OS, 7.9 Desktop OS, 7.11 Server OS, 7.11 Desktop OS, 7.12 Server OS, 7.12 Desktop OS, 7.13 Server OS, 7.13 Desktop OS, 7.14 Server OS, 7.14 Desktop OS, 7.15 Server OS, 7.15 Desktop OS |  | Controls the display of window content when dragging a window across the screen. When allowed, the entire window appears to move when you drag it. When prohibited, only the window outline appears to move until drop By default, viewing window contents is allowed.
User | ICA\Visual Display\Visual quality | Visual quality | HKLM\SOFTWARE\Policies\Citrix\<ID>\User\GraphicsPolicies | VisualQuality (REG_DWORD) 0 = Always Lossless 1 = Build to Lossless 2 = High 3 = Medium 4 = Low | VisualQuality | "BuildToLossless" = "Build to Lossless" "AlwaysLossless" = "Always Lossless" "High" = "High" "Medium" = "Medium" "Low" = "Low" | Medium | Applies to: Virtual Delivery Agent: 7.0 Server OS, 7.0 Desktop OS, 7.1 Server OS, 7.1 Desktop OS, 7.5 Server OS, 7.5 Desktop OS, 7.6 Server OS, 7.6 Desktop OS, 7.7 Server OS, 7.7 Desktop OS, 7.8 Server OS, 7.8 Desktop OS, 7.9 Server OS, 7.9 Desktop OS, 7.11 Server OS, 7.11 Desktop OS, 7.12 Server OS, 7.12 Desktop OS, 7.13 Server OS, 7.13 Desktop OS, 7.14 Server OS, 7.14 Desktop OS, 7.15 Server OS, 7.15 Desktop OS |  | The desired visual quality of the images. Higher visual quality will result in increased bandwidth usage. For improved responsiveness in constrained bandwidth scenarios use lower visual quality. By default medium quality is selected. In cases where preserving image data is vital (for example, when displaying X-ray images where no loss of quality is acceptable), Always lossless should be selected, to assure no lossy data is ever sent. Build to lossless may send lossy images when there are cases of high activity, but will improve quality to lossless once activity ceases. If "Always lossless" or "Build to lossless" is selected, the effect of this setting is changed if the "Allow visually lossless compression" setting is configured and set to true. In this case, visually lossless compression is used instead of true lossless compression. "Always lossless" is then always visually lossless and "Build to lossless" is then build to visually lossless. For more information on true lossless vs. visually lossless, see the help for "Allow visually lossless compression" setting. Related Settings: Allow visually lossless compression.
User | ICA\Printing\Wait for printers to be created (server desktop) | Wait for printers to be created (server desktop) | HKLM\SOFTWARE\Policies\Citrix\<ID>\User\PrintingPolicies | SynchronousCreate (REG_DWORD) 1 = Enabled 0 = Disabled | WaitForPrintersToBeCreated | Enabled Delays desktop sessions until auto-created printers have been constructed Disabled Does not delay desktop sessions | Disabled | Applies to: XenApp: 6.0, 6.5 ¦ Virtual Delivery Agent: 5.0, 5.2, 5.6, 7.0 Server OS, 7.1 Server OS, 7.5 Server OS, 7.6 Server OS, 7.7 Server OS, 7.8 Server OS, 7.9 Server OS, 7.11 Server OS, 7.12 Server OS, 7.13 Server OS, 7.14 Server OS, 7.15 Server OS |  | Allows or prevents a delay in connecting to a session so that desktop printers can be auto-created. By default, a connection delay does not occur. This setting applies only to published server desktops.
User | ICA\Multimedia\Windows media fallback prevention | Windows media fallback prevention | HKLM\SOFTWARE\Policies\Citrix\<ID>\User\MultimediaPolicies | VideoLoadManagement (REG_DWORD) 0 = Not Configured 1 = Play all content 2 = Play all content only on client 3 = Play only client-accessible content on client | VideoLoadManagement | "SFSR" = "Play all content" "SFCR" = "Play all content only on client" "CFCR" = "Play only client-accessible content on client" | Not Configured | Applies to: Virtual Delivery Agent: 7.6 Server OS, 7.6 Desktop OS, 7.7 Server OS, 7.7 Desktop OS, 7.8 Server OS, 7.8 Desktop OS, 7.9 Server OS, 7.9 Desktop OS, 7.11 Server OS, 7.11 Desktop OS, 7.12 Server OS, 7.12 Desktop OS, 7.13 Server OS, 7.13 Desktop OS, 7.14 Server OS, 7.14 Desktop OS, 7.15 Server OS, 7.15 Desktop OS |  | This setting is available only on VDA versions XenApp and XenDesktop 7.6 Feature Pack 3 and later. Specify the video load management as the following: "Not Configured": equivalent to "Play all content": if you do not configure this policy setting, the "Play all content" methods are used. "Play all content": attempt client-side content fetching, then Windows Media Redirection. If unsuccessful, play on server. "Play all content only on client": attempt client-side fetching, then Windows Media Redirection. If unsuccessful, content will not play. "Play only client-accessible content on client": attempt only client-side fetching. If unsuccessful, content will not play. Related Settings: Windows Media redirection

## All Policy Settings
Type | Policy Path | Text in Studio/GPMC | Registry Key | Value | Policy Property Name | Possible Values | Default Value | Available in Versions | AD Only Setting | Description | Additional Comments
Computer | Connector for Configuration Manager 2012\Advance warning frequency interval | Advance warning frequency interval | HKLM\SOFTWARE\Policies\Citrix\ConfigMgr\XenApp Agent | AdvanceWarningFrequency (REG_SZ) | AdvanceWarningFrequency | Time span (ddd.hh:mm:ss) | 01:00:00 | Applies to: XenApp: 6.5 ¦ Virtual Delivery Agent: 7.1 Server OS, 7.5 Server OS, 7.6 Server OS, 7.7 Server OS, 7.8 Server OS, 7.9 Server OS, 7.11 Server OS, 7.12 Server OS, 7.13 Server OS, 7.14 Server OS, 7.15 Server OS |  | For Manual and PVS Server OS catalogs, the Connector Agent service for Configuration Manager 2012 alerts users in advance when there are pending application installs and/or software updates that will take place in the near future so that they can plan their use of the system accordingly. For MCS catalogs, use Studio to send messages to users. This setting determines how often advance warnings should popup. A time span string consists of the following: ddd . Days (from 0 to 999) [optional] hh : Hours (from 0 to 23) mm : Minutes (from 0 to 59) ss Seconds (from 0 to 59)
Computer | Connector for Configuration Manager 2012\Advance warning message box body text | Advance warning message box body text | HKLM\SOFTWARE\Policies\Citrix\ConfigMgr\XenApp Agent | AdvanceWarningMessageBody (REG_SZ) | AdvanceWarningMessageBody | Text | {TIMESTAMP} Please save your work. The system will go offline for maintenance in {TIMELEFT} | Applies to: XenApp: 6.5 ¦ Virtual Delivery Agent: 7.1 Server OS, 7.5 Server OS, 7.6 Server OS, 7.7 Server OS, 7.8 Server OS, 7.9 Server OS, 7.11 Server OS, 7.12 Server OS, 7.13 Server OS, 7.14 Server OS, 7.15 Server OS |  | Text displayed in the message box that alerts users in advance of an upcoming maintenance
Computer | Connector for Configuration Manager 2012\Advance warning message box title | Advance warning message box title | HKLM\SOFTWARE\Policies\Citrix\ConfigMgr\XenApp Agent | AdvanceWarningMessageTitle (REG_SZ) | AdvanceWarningMessageTitle | Text | Upcoming Maintenance | Applies to: XenApp: 6.5 ¦ Virtual Delivery Agent: 7.1 Server OS, 7.5 Server OS, 7.6 Server OS, 7.7 Server OS, 7.8 Server OS, 7.9 Server OS, 7.11 Server OS, 7.12 Server OS, 7.13 Server OS, 7.14 Server OS, 7.15 Server OS |  | Window caption of the message box that alerts users in advance of an upcoming maintenance
Computer | Connector for Configuration Manager 2012\Advance warning time period | Advance warning time period | HKLM\SOFTWARE\Policies\Citrix\ConfigMgr\XenApp Agent | AdvanceWarningPeriod (REG_SZ) | AdvanceWarningPeriod | Time span (ddd.hh:mm:ss) | 16:00:00 | Applies to: XenApp: 6.5 ¦ Virtual Delivery Agent: 7.1 Server OS, 7.5 Server OS, 7.6 Server OS, 7.7 Server OS, 7.8 Server OS, 7.9 Server OS, 7.11 Server OS, 7.12 Server OS, 7.13 Server OS, 7.14 Server OS, 7.15 Server OS |  | For Manual and PVS Server OS catalogs, the Connector Agent service for Configuration Manager 2012 alerts users in advance when there are pending application installs and/or software updates that will take place in the near future so that they can plan their use of the system accordingly. For MCS catalogs, use Studio to send messages to users. This setting determines how far in advance users are to be notified. A time span string consists of the following: ddd . Days (from 0 to 999) [optional] hh : Hours (from 0 to 23) mm : Minutes (from 0 to 59) ss Seconds (from 0 to 59)
Computer | Connector for Configuration Manager 2012\Deadline calculation time for newly available PVS images | Deadline calculation time for newly available PVS images | HKLM\SOFTWARE\Policies\Citrix\ConfigMgr\XenApp Agent | PvsImageUpdateDeadlinePeriod (REGSZ) | PvsImageUpdateDeadlinePeriod | Time span (ddd.hh:mm:ss) | 7.00:00:00 | Applies to: XenApp: 6.5 |  | This setting determines the period of time used to calculate the deadline for newly available PVS images, that is, for how long a worker is allowed to run with an old image. When a new PVS image becomes available, the XenAp Agent begins orchestrating the process by initiating a PCM assisted opportunistic drain. If the time allowed by this setting expires and there are still active sessions they will be forcefully logged off. A time span string consists of the following: ddd . Days (from 0 to 999) [optional] hh : Hours (from 0 to 23) mm : Minutes (from 0 to 59) ss Seconds (from 0 to 59)
Computer | Connector for Configuration Manager 2012\Final force logoff message box body text | Final force logoff message box body text | HKLM\SOFTWARE\Policies\Citrix\ConfigMgr\XenApp Agent | FinalForceLogoffMessageBody (REG_SZ) | FinalForceLogoffMessageBody | Text | The system is currently going offline for maintenance | Applies to: XenApp: 6.5 ¦ Virtual Delivery Agent: 7.1 Server OS, 7.1 Desktop OS, 7.5 Server OS, 7.5 Desktop OS, 7.6 Server OS, 7.6 Desktop OS, 7.7 Server OS, 7.7 Desktop OS, 7.8 Server OS, 7.8 Desktop OS, 7.9 Server OS, 7.9 Desktop OS, 7.11 Server OS, 7.11 Desktop OS, 7.12 Server OS, 7.12 Desktop OS, 7.13 Server OS, 7.13 Desktop OS, 7.14 Server OS, 7.14 Desktop OS, 7.15 Server OS, 7.15 Desktop OS |  | Text displayed in the message box that alerts users when a forced logoff is already in progress
Computer | Connector for Configuration Manager 2012\Final force logoff message box title | Final force logoff message box title | HKLM\SOFTWARE\Policies\Citrix\ConfigMgr\XenApp Agent | FinalForceLogoffMessageTitle (REG_SZ) | FinalForceLogoffMessageTitle | Text | Notification From IT Staff | Applies to: XenApp: 6.5 ¦ Virtual Delivery Agent: 7.1 Server OS, 7.1 Desktop OS, 7.5 Server OS, 7.5 Desktop OS, 7.6 Server OS, 7.6 Desktop OS, 7.7 Server OS, 7.7 Desktop OS, 7.8 Server OS, 7.8 Desktop OS, 7.9 Server OS, 7.9 Desktop OS, 7.11 Server OS, 7.11 Desktop OS, 7.12 Server OS, 7.12 Desktop OS, 7.13 Server OS, 7.13 Desktop OS, 7.14 Server OS, 7.14 Desktop OS, 7.15 Server OS, 7.15 Desktop OS |  | Window caption of the message box that alerts users of an impending forced logoff
Computer | Connector for Configuration Manager 2012\Force logoff grace period | Force logoff grace period | HKLM\SOFTWARE\Policies\Citrix\ConfigMgr\XenApp Agent | ForceLogoffGracePeriod (REG_SZ) | ForceLogoffGracePeriod | Time span (ddd.hh:mm:ss) | 00:05:00 | Applies to: XenApp: 6.5 ¦ Virtual Delivery Agent: 7.1 Server OS, 7.5 Server OS, 7.6 Server OS, 7.7 Server OS, 7.8 Server OS, 7.9 Server OS, 7.11 Server OS, 7.12 Server OS, 7.13 Server OS, 7.14 Server OS, 7.15 Server OS |  | For Manual and PVS Server OS catalogs, The Connector Agent service for Configuration Manager 2012 will eventually force all outstanding user sessions to logoff during a maintenance window when there is at least one pending application install and/or software update whose deadline has expired. This setting specifies how much time user/s should be given to save their work upon being notified (via message box) of an impending forced logoff of all sessions. A time span string consists of the following: ddd . Days (from 0 to 999) [optional] hh : Hours (from 0 to 23) mm : Minutes (from 0 to 59) ss Seconds (from 0 to 59)
Computer | Connector for Configuration Manager 2012\Force logoff message box body text | Force logoff message box body text | HKLM\SOFTWARE\Policies\Citrix\ConfigMgr\XenApp Agent | ForceLogoffMessageBody (REG_SZ) | ForceLogoffMessageBody | Text | {TIMESTAMP} Please save your work. The system will go offline for maintenance in {TIMELEFT} | Applies to: XenApp: 6.5 ¦ Virtual Delivery Agent: 7.1 Server OS, 7.5 Server OS, 7.6 Server OS, 7.7 Server OS, 7.8 Server OS, 7.9 Server OS, 7.11 Server OS, 7.12 Server OS, 7.13 Server OS, 7.14 Server OS, 7.15 Server OS |  | Text displayed in the message box that alerts users when a forced logoff is already in progress
Computer | Connector for Configuration Manager 2012\Force logoff message box title | Force logoff message box title | HKLM\SOFTWARE\Policies\Citrix\ConfigMgr\XenApp Agent | ForceLogoffMessageTitle (REG_SZ) | ForceLogoffMessageTitle | Text | Notification From IT Staff | Applies to: XenApp: 6.5 ¦ Virtual Delivery Agent: 7.1 Server OS, 7.5 Server OS, 7.6 Server OS, 7.7 Server OS, 7.8 Server OS, 7.9 Server OS, 7.11 Server OS, 7.12 Server OS, 7.13 Server OS, 7.14 Server OS, 7.15 Server OS |  | Window caption of the message box that alerts users of an impending forced logoff
Computer | Connector for Configuration Manager 2012\Image-managed mode | Image-managed mode | HKLM\SOFTWARE\Policies\Citrix\ConfigMgr\XenApp Agent | PvsIntegrationEnabled (REG_DWORD) | ImageProviderIntegrationEnabled | Enabled Don't install Configuration Manager targeted software on image-managed clones (Recommended) Disabled Allow installation of Configuration Manager targeted software on image-managed clones | Enabled | Applies to: XenApp: 6.5 ¦ Virtual Delivery Agent: 7.1 Server OS, 7.1 Desktop OS, 7.5 Server OS, 7.5 Desktop OS, 7.6 Server OS, 7.6 Desktop OS, 7.7 Server OS, 7.7 Desktop OS, 7.8 Server OS, 7.8 Desktop OS, 7.9 Server OS, 7.9 Desktop OS, 7.11 Server OS, 7.11 Desktop OS, 7.12 Server OS, 7.12 Desktop OS, 7.13 Server OS, 7.13 Desktop OS, 7.14 Server OS, 7.14 Desktop OS, 7.15 Server OS, 7.15 Desktop OS |  | The Connector Agent will automatically detect if it's running on a PVS or MCS image-managed clone. The Agent blocks Configuration Manager updates on image-managed clones and automatically installs the updates on the master image of the catalog. After the master image is updated, use Studio to orchestrate the reboot of MCS catalog clones. The Connector Agent will automatically orchestrate the reboot of PVS catalog clones during Configuration Manager maintenance windows. By setting this to Disabled, you can override this behavior so that software is installed on catalog clones by Configuration Manager.
Computer | Connector for Configuration Manager 2012\Reboot message box body text | Reboot message box body text | HKLM\SOFTWARE\Policies\Citrix\ConfigMgr\XenApp Agent | RebootMessageBody (REG_SZ) | RebootMessageBody | Text | The system is currently going offline for maintenance | Applies to: XenApp: 6.5 ¦ Virtual Delivery Agent: 7.1 Server OS, 7.1 Desktop OS, 7.5 Server OS, 7.5 Desktop OS, 7.6 Server OS, 7.6 Desktop OS, 7.7 Server OS, 7.7 Desktop OS, 7.8 Server OS, 7.8 Desktop OS, 7.9 Server OS, 7.9 Desktop OS, 7.11 Server OS, 7.11 Desktop OS, 7.12 Server OS, 7.12 Desktop OS, 7.13 Server OS, 7.13 Desktop OS, 7.14 Server OS, 7.14 Desktop OS, 7.15 Server OS, 7.15 Desktop OS |  | Text displayed in the message box that alerts users when a machine restart is in progress
Computer | Connector for Configuration Manager 2012\Regular time interval at which the agent task is to run | Regular time interval at which the agent task is to run | HKLM\SOFTWARE\Policies\Citrix\ConfigMgr\XenApp Agent | AgentTaskInterval (REG_SZ) | AgentTaskInterval | Time span (ddd.hh:mm:ss) | 00:05:00 | Applies to: XenApp: 6.5 ¦ Virtual Delivery Agent: 7.1 Server OS, 7.1 Desktop OS, 7.5 Server OS, 7.5 Desktop OS, 7.6 Server OS, 7.6 Desktop OS, 7.7 Server OS, 7.7 Desktop OS, 7.8 Server OS, 7.8 Desktop OS, 7.9 Server OS, 7.9 Desktop OS, 7.11 Server OS, 7.11 Desktop OS, 7.12 Server OS, 7.12 Desktop OS, 7.13 Server OS, 7.13 Desktop OS, 7.14 Server OS, 7.14 Desktop OS, 7.15 Server OS, 7.15 Desktop OS |  | The Connector Agent service for System Center Configuration Manager 2012 runs the AgentTask at the time interval specified by this setting. A time span string consists of the following: ddd . Days (from 0 to 999) [optional] hh : Hours (from 0 to 23) mm : Minutes (from 0 to 59) ss Seconds (from 0 to 59)
Computer | ICA | Application Launch Wait Timeout | HKLM\SOFTWARE\Policies\Citrix\VCPolicies | ApplicationLaunchWaitTimeoutMS (REG_DWORD) | ApplicationLaunchWaitTimeout | Numeric value | 7.14: 10000 7.15: 60000 | Applies to: Virtual Delivery Agent: 7.14 Server OS, 7.14 Desktop OS, 7.15 Server OS, 7.15 Desktop OS |  | A session can end before the first application starts. The issue might occur when a one-minute time-out is exceeded. For example, when the profile share is located across a WAN link rather than on a local share. Using this policy, specify the timeout (in milliseconds) for the session to wait before ending.
Computer | ICA\Auto Client Reconnect\Auto client reconnect | Auto client reconnect | HKLM\SOFTWARE\Policies\Citrix\ICAPolicies | AllowAutoClientReconnect (REG_DWORD) 0 = Prohibited 1 = Allowed | AutoClientReconnect | Allowed An interrupted connection can be automatically reconnected, if specified elsewhere Prohibited Automatic reconnection is prohibited | Allowed | Applies to: XenApp: 6.0, 6.5 ¦ Virtual Delivery Agent: 5.0, 5.2, 5.6, 7.0 Server OS, 7.0 Desktop OS, 7.1 Server OS, 7.1 Desktop OS, 7.5 Server OS, 7.5 Desktop OS, 7.6 Server OS, 7.6 Desktop OS, 7.7 Server OS, 7.7 Desktop OS, 7.8 Server OS, 7.8 Desktop OS, 7.9 Server OS, 7.9 Desktop OS, 7.11 Server OS, 7.11 Desktop OS, 7.12 Server OS, 7.12 Desktop OS, 7.13 Server OS, 7.13 Desktop OS, 7.14 Server OS, 7.14 Desktop OS, 7.15 Server OS, 7.15 Desktop OS |  | Allows or prevents automatic reconnection by the same client after a connection has been interrupted. Allowing automatic reconnection allows users to resume working where they were interrupted when a connection was broken. Automatic reconnection detects broken connections and then reconnects the users to their sessions. However, automatic reconnection can result in a new session being launched (instead of reconnecting to an existing session) if a plug-in’s cookie, containing the key to the session ID and credentials, is not used. The cookie is not used if it has expired, for example, because of a delay in reconnection, or if credentials must be reentered. Auto Client Reconnect is not triggered if users intentionally disconnect. Related Settings: Auto client reconnect authentication
Computer | ICA\Auto Client Reconnect\Auto client reconnect authentication | Auto client reconnect authentication | HKLM\SOFTWARE\Policies\Citrix\ICAPolicies | ACRRequireAuth (REG_DWORD) 0=Do not require authentication 1=Require authentication | AutoClientReconnectAuthenticationRequired | "DoNotRequireAuthentication" = "Do not require authentication" "RequireAuthentication" = "Require authentication" | Do not require authentication | Applies to: Virtual Delivery Agent: 5.0, 5.2, 5.6, 7.0 Server OS, 7.0 Desktop OS, 7.1 Server OS, 7.1 Desktop OS, 7.5 Server OS, 7.5 Desktop OS, 7.6 Server OS, 7.6 Desktop OS, 7.7 Server OS, 7.7 Desktop OS, 7.8 Server OS, 7.8 Desktop OS, 7.9 Server OS, 7.9 Desktop OS, 7.11 Server OS, 7.11 Desktop OS, 7.12 Server OS, 7.12 Desktop OS, 7.13 Server OS, 7.13 Desktop OS, 7.14 Server OS, 7.14 Desktop OS, 7.15 Server OS, 7.15 Desktop OS |  | Requires authentication for automatic client reconnections. When a user initially logs on to a farm, XenDesktop encrypts and stores the user credentials in memory and creates a cookie containing the encryption key which is sent to the plug-in. When this setting is added, cookies are not used. Instead, XenDesktop displays a dialog box to users requesting credentials when the plug-in attempts to reconnect automatically. Related Settings: Auto client reconnect
Computer | ICA\Auto Client Reconnect\Auto client reconnect logging | Auto client reconnect logging | HKLM\SOFTWARE\Policies\Citrix\ICAPolicies | ACRLogEvents (REG_DWORD) 0=Do Not Log auto-reconnect events 1=Log auto-reconnect events | AutoClientReconnectLogging | "DoNotLogAutoReconnectEvents" = "Do Not Log auto-reconnect events" "LogAutoReconnectEvents" = "Log auto-reconnect events" | Do not log auto-reconnect events | Applies to: XenApp: 6.0, 6.5 ¦ Virtual Delivery Agent: 5.0, 5.2, 5.6, 7.0 Server OS, 7.0 Desktop OS, 7.1 Server OS, 7.1 Desktop OS, 7.5 Server OS, 7.5 Desktop OS, 7.6 Server OS, 7.6 Desktop OS, 7.7 Server OS, 7.7 Desktop OS, 7.8 Server OS, 7.8 Desktop OS, 7.9 Server OS, 7.9 Desktop OS, 7.11 Server OS, 7.11 Desktop OS, 7.12 Server OS, 7.12 Desktop OS, 7.13 Server OS, 7.13 Desktop OS, 7.14 Server OS, 7.14 Desktop OS, 7.15 Server OS, 7.15 Desktop OS |  | Records or prevents recording auto client reconnections in the event log. By default, logging is disabled. When logging is enabled, the server's System log captures information about successful and failed automatic reconnection events. The server farm does not provide a combined log of reconnection events for all servers.
Computer | ICA\Auto Client Reconnect\Auto client reconnect timeout (seconds) | Auto client reconnect timeout | HKLM\SOFTWARE\Policies\Citrix\ICAPolicies | ACRTimeout (REG_DWORD) | ACRTimeout | Time in seconds Value (seconds): 120 Please enter a value between 0 and 300. | 120 | Applies to: Virtual Delivery Agent: 7.11 Server OS, 7.11 Desktop OS, 7.12 Server OS, 7.12 Desktop OS, 7.13 Server OS, 7.13 Desktop OS, 7.14 Server OS, 7.14 Desktop OS, 7.15 Server OS, 7.15 Desktop OS |  | Auto client reconnect timeout allows admins to configure the time for which the Receiver will attempt the reconnection through ACR. If Session reliability is also configured with a certain timeout, then the ACR will trigger after the session reliability timeout is over. The maximum allowed ACR Timeout value is 5 minutes. Related Settings: Auto client reconnect
Computer | ICA\Auto Client Reconnect\Reconnection UI transparency level (%) | Reconnection UI transparency level | HKLM\SOFTWARE\Policies\Citrix\ICAPolicies | ReconnectionUITransparencyLevel (REG_DWORD) | ReconnectionUiTransparencyLevel | Value as % | 80 | Applies to: Virtual Delivery Agent: 7.11 Server OS, 7.11 Desktop OS, 7.12 Server OS, 7.12 Desktop OS, 7.13 Server OS, 7.13 Desktop OS, 7.14 Server OS, 7.14 Desktop OS, 7.15 Server OS, 7.15 Desktop OS |  | This setting controls transparency level applied to XenApp/XenDesktop session window during ACR and SR reconnection period 0% - XenApp/XenDesktop session window will be turned to black window 100% - No transparency layer will be applied (frozen screen) Related Settings: Auto client reconnect, Session reliability connections
Computer | ICA\End User Monitoring\ICA round trip calculation | ICA round trip calculation | HKLM\SOFTWARE\Policies\Citrix\EndUserMonitoring | IcaRoundTripCheckEnabled (REG_DWORD) 0 = Disabled 1 = Enabled | IcaRoundTripCalculation | Enabled Calculate the ICA round trip for connections that are not idle Disabled Do not calculate for any connections | Enabled | Applies to: XenApp: 6.0, 6.5 ¦ Virtual Delivery Agent: 5.0, 5.2, 5.6, 7.0 Server OS, 7.0 Desktop OS, 7.1 Server OS, 7.1 Desktop OS, 7.5 Server OS, 7.5 Desktop OS, 7.6 Server OS, 7.6 Desktop OS, 7.7 Server OS, 7.7 Desktop OS, 7.8 Server OS, 7.8 Desktop OS, 7.9 Server OS, 7.9 Desktop OS, 7.11 Server OS, 7.11 Desktop OS, 7.12 Server OS, 7.12 Desktop OS, 7.13 Server OS, 7.13 Desktop OS, 7.14 Server OS, 7.14 Desktop OS, 7.15 Server OS, 7.15 Desktop OS |  | Enables or disables the calculation of ICA round trip measurements. By default, ICA round trip calculations are allowed. The ICA round trip is the time interval, measured at the client device, between the first action a user takes (such as typing the letter "A") and the result of that action (such as the graphical display of the letter "A"). By default, each ICA roundtrip measurement initiation is delayed until some traffic occurs that indicates user interaction. This delay can be indefinite in length and is designed to prevent the ICA roundtrip measurement being the sole reason for ICA traffic. To perform round trip calculations regardless of user activity level, configure the "ICA round trip calculations for idle connections" setting. To set the interval at which calculations occur, configure the "ICA round trip calculation interval" setting.
Computer | ICA\End User Monitoring\ICA round trip calculation interval | ICA round trip calculation interval | HKLM\SOFTWARE\Policies\Citrix\EndUserMonitoring | IcaRoundTripCheckPeriod (REG_DWORD) | IcaRoundTripCalculationInterval | Numeric value, for seconds, between 1 and 3600 | 15 | Applies to: XenApp: 6.0, 6.5 ¦ Virtual Delivery Agent: 5.0, 5.2, 5.6, 7.0 Server OS, 7.0 Desktop OS, 7.1 Server OS, 7.1 Desktop OS, 7.5 Server OS, 7.5 Desktop OS, 7.6 Server OS, 7.6 Desktop OS, 7.7 Server OS, 7.7 Desktop OS, 7.8 Server OS, 7.8 Desktop OS, 7.9 Server OS, 7.9 Desktop OS, 7.11 Server OS, 7.11 Desktop OS, 7.12 Server OS, 7.12 Desktop OS, 7.13 Server OS, 7.13 Desktop OS, 7.14 Server OS, 7.14 Desktop OS, 7.15 Server OS, 7.15 Desktop OS |  | The frequency, in seconds, at which ICA round trip calculations are performed. By default, ICA round trip is calculated every 15 seconds.
Computer | ICA\End User Monitoring\ICA round trip calculations for idle connections | ICA round trip calculations for idle connections | HKLM\SOFTWARE\Policies\Citrix\EndUserMonitoring | IcaRoundTripCheckWhenIdle (REG_DWORD) 0 = Disabled 1 = Enabled | IcaRoundTripCalculationWhenIdle | Enabled Calculate the ICA round trip for idle connections Disabled Do not calculate for idle connections | Disabled | Applies to: XenApp: 6.0, 6.5 ¦ Virtual Delivery Agent: 5.0, 5.2, 5.6, 7.0 Server OS, 7.0 Desktop OS, 7.1 Server OS, 7.1 Desktop OS, 7.5 Server OS, 7.5 Desktop OS, 7.6 Server OS, 7.6 Desktop OS, 7.7 Server OS, 7.7 Desktop OS, 7.8 Server OS, 7.8 Desktop OS, 7.9 Server OS, 7.9 Desktop OS, 7.11 Server OS, 7.11 Desktop OS, 7.12 Server OS, 7.12 Desktop OS, 7.13 Server OS, 7.13 Desktop OS, 7.14 Server OS, 7.14 Desktop OS, 7.15 Server OS, 7.15 Desktop OS |  | Determines whether ICA round trip calculations are performed for idle connections. By default, calculations are not performed for idle connections. By default, each ICA roundtrip measurement initiation is delayed until some traffic occurs that indicates user interaction. This delay can be indefinite in length and is designed to prevent the ICA roundtrip measurement being the sole reason for ICA traffic.
Computer | ICA\Enhanced Desktop Experience\Enhanced Desktop Experience | Enhanced Desktop Experience | HKLM\SOFTWARE\Policies\Citrix\ICAPolicies | EnhancedDesktopExperience (REG_DWORD) 0 = Prohibited 1 = Allowed | EnhancedDesktopExperience | Allowed This setting will be allowed. Prohibited This setting will be prohibited. | Allowed | Applies to: Virtual Delivery Agent: 7.0 Server OS, 7.1 Server OS, 7.5 Server OS, 7.6 Server OS, 7.7 Server OS, 7.8 Server OS, 7.9 Server OS, 7.11 Server OS, 7.12 Server OS, 7.13 Server OS, 7.14 Server OS, 7.15 Server OS |  | Enhanced Desktop Experience feature configures Server OSs to deliver remote desktops which look as close as possible to Client OSs. Note the following caveats: If a user profile with Windows Classic theme already exists, then enabling this policy would not provide Enhanced Desktop Experience for that user. If users with a user profile of Windows 7 theme logon to Windows Server 2012, for which this policy is either not configured or disabled, an error message would be shown to the user. This error message would indicate a failure to apply the theme. In both above cases, resetting the user profile would resolve the issue. If this policy switches from enabled state to disabled state on a Server OS that has Active user sessions, the look and feel for those sessions would be inconsistent with Windows 7 and Windows Classic desktop experience. After switching from enabled state to disabled state on a TS VDA reboot the VDA. It's mandatory to delete the Roaming profiles after such a switch. If other user profiles exist on the VDA it's advisable to delete the same to avoid inconsistencies. If Roaming profiles are being used, all the Server OSs should have the Enhanced Desktop Experience feature either enabled or disabled site-wide. The sharing of Roaming profiles between Server OSs and Client OSs is discouraged as there would be inconsistency in the profile properties.
Computer | ICA\Graphics\Caching\Persistent cache threshold (Kbps) | Persistent cache threshold | HKLM\SOFTWARE\Policies\Citrix\GraphicsPolicies | PersistentCache (REG_DWORD) | PersistentCache | Numeric value for Kbps | 3000000 | Applies to: XenApp: 6.0, 6.5 ¦ Virtual Delivery Agent: 5.0, 5.2, 5.6, 7.0 Server OS, 7.0 Desktop OS, 7.1 Server OS, 7.1 Desktop OS, 7.5 Server OS, 7.5 Desktop OS, 7.6 Server OS, 7.6 Desktop OS, 7.7 Server OS, 7.7 Desktop OS, 7.8 Server OS, 7.8 Desktop OS, 7.9 Server OS, 7.9 Desktop OS, 7.11 Server OS, 7.11 Desktop OS, 7.12 Server OS, 7.12 Desktop OS, 7.13 Server OS, 7.13 Desktop OS, 7.14 Server OS, 7.14 Desktop OS, 7.15 Server OS, 7.15 Desktop OS |  | This setting applies only when legacy graphics mode is enabled. Caches bitmaps on the client disk. This enables re-use of large, frequently used images from previous sessions. Enter the bandwidth threshold, below which to enable persistent cache.
Computer | ICA\Graphics\Display memory limit (KB) | Display memory limit | HKLM\SOFTWARE\Policies\Citrix\GraphicsPolicies | MaxDisplayMemory (REG_DWORD) | DisplayMemoryLimit | Numeric value for KB between 128 and 4193203 | 65536 | Applies to: XenApp: 6.0, 6.5 ¦ Virtual Delivery Agent: 5.0, 5.2, 5.6, 7.0 Desktop OS, 7.1 Desktop OS, 7.5 Desktop OS, 7.6 Desktop OS, 7.7 Desktop OS, 7.8 Desktop OS, 7.9 Desktop OS, 7.11 Desktop OS, 7.12 Desktop OS, 7.13 Desktop OS, 7.14 Desktop OS, 7.15 Desktop OS |  | This setting specifies the maximum video buffer size in kilobytes for the session. Specifies the maximum video buffer size in kilobytes for the session. Specify an amount in kilobytes from 128 to 4,194,303. By default, the display memory limit is 65536 kilobytes. Using more color depth and higher resolution for connections requires more memory. In legacy graphics mode, if the memory limit is reached, the display degrades according to the "Display mode degrade preference" setting. Related Settings: Display mode degrade preference, Notify user when display mode is degraded, Maximum allowed color depth
Computer | ICA\Graphics\Display mode degrade preference | Display mode degrade preference | HKLM\SOFTWARE\Policies\Citrix\GraphicsPolicies | DisplayGradePolicy (REG_DWORD) 0 = Degrade color depth first 1 = Degrade resolution first | DisplayDegradePreference | "ColorDepth" = "Degrade color depth first" "Resolution" = "Degrade resolution first" | Degrade color depth first | Applies to: XenApp: 6.0, 6.5 ¦ Virtual Delivery Agent: 5.0, 5.2, 5.6, 7.0 Server OS, 7.0 Desktop OS, 7.1 Server OS, 7.1 Desktop OS, 7.5 Server OS, 7.5 Desktop OS, 7.6 Server OS, 7.6 Desktop OS, 7.7 Server OS, 7.7 Desktop OS, 7.8 Server OS, 7.8 Desktop OS, 7.9 Server OS, 7.9 Desktop OS, 7.11 Server OS, 7.11 Desktop OS, 7.12 Server OS, 7.12 Desktop OS, 7.13 Server OS, 7.13 Desktop OS, 7.14 Server OS, 7.14 Desktop OS, 7.15 Server OS, 7.15 Desktop OS |  | Degrades either color depth or resolution first when the session display memory limit is reached. When the session memory limit is reached, you can reduce the quality of displayed images by choosing whether color depth or resolution is degraded first. When you allow color depth to be degraded first, displayed images use fewer colors. When you allow resolution to be degraded first, the size (in pixels) of your session is reduced. By default, color depth is degraded first. To notify users when either color depth or resolution are degraded, configure the "Notify user when display mode is degraded" setting. Related Settings: Notify user when display mode is degraded, Maximum allowed color depth
Computer | ICA\Graphics\Dynamic windows preview | Dynamic windows preview | HKLM\SOFTWARE\Policies\Citrix\GraphicsPolicies | EnableDynamicPreview (REG_DWORD) 0 = Disabled 1 = Enabled | DynamicPreview | Enabled Enable dynamic windows preview for seamless windows. Disabled Disable dynamic windows preview for seamless windows. Only a small application icon is shown in place of the preview. | Enabled | Applies to: XenApp: 6.5 ¦ Virtual Delivery Agent: 5.2, 5.6, 7.0 Server OS, 7.0 Desktop OS, 7.1 Server OS, 7.1 Desktop OS, 7.5 Server OS, 7.5 Desktop OS, 7.6 Server OS, 7.6 Desktop OS, 7.7 Server OS, 7.7 Desktop OS, 7.8 Server OS, 7.8 Desktop OS, 7.9 Server OS, 7.9 Desktop OS, 7.11 Server OS, 7.11 Desktop OS, 7.12 Server OS, 7.12 Desktop OS, 7.13 Server OS, 7.13 Desktop OS, 7.14 Server OS, 7.14 Desktop OS, 7.15 Server OS, 7.15 Desktop OS |  | Dynamic windows preview enables the state of seamless windows to be seen on the various windows previews (Flip, Flip 3D, Taskbar Preview, and Peek). By default dynamic windows preview is enabled.
Computer | ICA\Graphics\Framehawk\Framehawk display channel port range | Framehawk display channel port range | HKLM\SOFTWARE\Policies\Citrix\FramehawkPolicies | FramehawkDisplayChannelPortRange (REG_SZ) | FramehawkDisplayChannelPortRange | Please enter a range in the format (Low port),(High port) | 3224,3324 | Applies to: Virtual Delivery Agent: 7.6 Server OS, 7.6 Desktop OS, 7.7 Server OS, 7.7 Desktop OS, 7.8 Server OS, 7.8 Desktop OS, 7.9 Server OS, 7.9 Desktop OS, 7.11 Server OS, 7.11 Desktop OS, 7.12 Server OS, 7.12 Desktop OS, 7.13 Server OS, 7.13 Desktop OS, 7.14 Server OS, 7.14 Desktop OS, 7.15 Server OS, 7.15 Desktop OS |  | This setting is available only on VDA versions XenApp and XenDesktop 7.6 Feature Pack 2 and later. This setting specifies the range of port numbers (in the form lowest port number,highest port number) used by the VDA to exchange Framehawk display channel data with the user device. The VDA attempts to use each UDP port to exchange data with the user device, starting with the lowest and incrementing for each subsequent attempt. The port handles both inbound and outbound traffic. By default, this is set to 3224,3324. Related Settings: Framehawk display channel
Computer | ICA\Graphics\Image caching | Image caching | HKLM\SOFTWARE\Policies\Citrix\GraphicsPolicies | AllowImageCaching (REG_DWORD) 0 = Disabled 1 = Enabled | ImageCaching | Enabled Objects/bitmaps are cached to minimize re-transmission. Disabled No image caching | Enabled | Applies to: XenApp: 6.0, 6.5 ¦ Virtual Delivery Agent: 5.0, 5.2, 5.6, 7.0 Server OS, 7.0 Desktop OS, 7.1 Server OS, 7.1 Desktop OS, 7.5 Server OS, 7.5 Desktop OS, 7.6 Server OS, 7.6 Desktop OS, 7.7 Server OS, 7.7 Desktop OS, 7.8 Server OS, 7.8 Desktop OS, 7.9 Server OS, 7.9 Desktop OS, 7.11 Server OS, 7.11 Desktop OS, 7.12 Server OS, 7.12 Desktop OS, 7.13 Server OS, 7.13 Desktop OS, 7.14 Server OS, 7.14 Desktop OS, 7.15 Server OS, 7.15 Desktop OS |  | This setting applies only when legacy graphics mode is enabled. Cache image to make scrolling smoother
Computer | ICA\Graphics\Legacy graphics mode | Legacy graphics mode | HKLM\SOFTWARE\Policies\Citrix\GraphicsPolicies | LegacyGraphicsMode (REG_DWORD) 0 = Disabled 1 = Enabled | LegacyGraphicsMode | Enabled This setting will be enabled. Disabled This setting will be disabled. | Disabled | Applies to: XenApp: 6.0, 6.5 ¦ Virtual Delivery Agent: 5.0, 5.2, 5.6, 7.0 Server OS, 7.0 Desktop OS, 7.1 Server OS, 7.1 Desktop OS, 7.5 Server OS, 7.5 Desktop OS, 7.6 Server OS, 7.6 Desktop OS, 7.7 Server OS, 7.7 Desktop OS, 7.8 Server OS, 7.8 Desktop OS, 7.9 Server OS, 7.9 Desktop OS, 7.11 Server OS, 7.11 Desktop OS, 7.12 Server OS, 7.12 Desktop OS, 7.13 Server OS, 7.13 Desktop OS, 7.14 Server OS, 7.14 Desktop OS, 7.15 Server OS, 7.15 Desktop OS |  | This setting disables the rich graphics experience and provides a fallback to the legacy graphics experience. This can improve scalability but will reduce user experience, especially on a WAN or mobile connection.
Computer | ICA\Graphics\Maximum allowed color depth | Maximum allowed color depth | HKLM\SOFTWARE\Policies\Citrix\ICAPolicies | MaxColorDepth (REG_DWORD) Hex 8, Dec 8 = 8 Bits Per Pixel Hex F, Dec 15 = 15 Bits Per Pixel Hex 10, Dec 16 = 16 Bits Per Pixel Hex 18, Dec 24 = 24 Bits Per Pixel Hex 20, Dec 32 = 32 Bits Per Pixel | MaximumColorDepth | "BitsPerPixel24" = "24 Bits Per Pixel" "BitsPerPixel32" = "32 Bits Per Pixel" "BitsPerPixel16" = "16 Bits Per Pixel" "BitsPerPixel15" = "15 Bits Per Pixel" "BitsPerPixel8" = "8 Bits Per Pixel" | 32 Bits Per Pixel | Applies to: XenApp: 6.0, 6.5 ¦ Virtual Delivery Agent: 5.0, 5.2, 5.6, 7.0 Server OS, 7.0 Desktop OS, 7.1 Server OS, 7.1 Desktop OS, 7.5 Server OS, 7.5 Desktop OS, 7.6 Server OS, 7.6 Desktop OS, 7.7 Server OS, 7.7 Desktop OS, 7.8 Server OS, 7.8 Desktop OS, 7.9 Server OS, 7.9 Desktop OS, 7.11 Server OS, 7.11 Desktop OS, 7.12 Server OS, 7.12 Desktop OS, 7.13 Server OS, 7.13 Desktop OS, 7.14 Server OS, 7.14 Desktop OS, 7.15 Server OS, 7.15 Desktop OS |  | This setting applies only when legacy graphics mode is enabled. Specifies the maximum color depth allowed for a session. By default, the maximum allowed color depth is 32 bits per pixel. Related Settings: Display mode degrade preference, Notify user when display mode is degraded, Display memory limit
Computer | ICA\Graphics\Notify user when display mode is degraded | Notify user when display mode is degraded | HKLM\SOFTWARE\Policies\Citrix\GraphicsPolicies | DisplayDegradeNotifyUser (REG_DWORD) 0 = Disabled 1 = Enabled | DisplayDegradeUserNotification | Enabled Users are notified when display is degraded Disabled Display is degraded silently | Disabled | Applies to: XenApp: 6.0, 6.5 ¦ Virtual Delivery Agent: 7.0 Server OS, 7.1 Server OS, 7.5 Server OS, 7.6 Server OS, 7.7 Server OS, 7.8 Server OS, 7.9 Server OS, 7.11 Server OS, 7.12 Server OS, 7.13 Server OS, 7.14 Server OS, 7.15 Server OS |  | Displays a popup with an explanation to the user when the color depth or resolution is degraded. The popup message contains the resolution and color depth that was desired by the user, the actual resolution and color depth that has been used, and a brief explanation of the reason for the display mode degradation. By default, notifying users is disabled. Related Policies: * Display mode degrade preference * Maximum allowed color depth * Display memory limit Related Settings: Display mode degrade preference, Maximum allowed color depth, Display memory limit
Computer | ICA\Graphics\Queueing and tossing | Queuing and tossing | HKLM\SOFTWARE\Policies\Citrix\GraphicsPolicies | AllowQueueandToss (REG_DWORD) 0 = Disabled 1 = Enabled | QueueingAndTossing | Enabled Images queued for transmission are discarded when replaced by another image Disabled Queued images are left alone | Enabled | Applies to: XenApp: 6.0, 6.5 ¦ Virtual Delivery Agent: 5.0, 5.2, 5.6, 7.0 Server OS, 7.0 Desktop OS, 7.1 Server OS, 7.1 Desktop OS, 7.5 Server OS, 7.5 Desktop OS, 7.6 Server OS, 7.6 Desktop OS, 7.7 Server OS, 7.7 Desktop OS, 7.8 Server OS, 7.8 Desktop OS, 7.9 Server OS, 7.9 Desktop OS, 7.11 Server OS, 7.11 Desktop OS, 7.12 Server OS, 7.12 Desktop OS, 7.13 Server OS, 7.13 Desktop OS, 7.14 Server OS, 7.14 Desktop OS, 7.15 Server OS, 7.15 Desktop OS |  | This setting applies only when legacy graphics mode is enabled. Discards queued images that are replaced by another image. This improves response when graphics are sent to the client. Configuring this setting can cause animations to become choppy due to dropped frames. By default, queuing and tossing is enabled.
Computer | ICA\HDX Adaptive Transport | HDX Adaptive Transport | HKLM\SOFTWARE\Policies\Citrix\ICAPolicies | HDXoverUDP (REG_DWORD) 0 = Off 1 = Diagnostic mode 2 = Preferred | HDXAdaptiveTransport | "DiagnosticMode" = "Diagnostic mode" "Off" = "Off" "Preferred" = "Preferred" | Off | Applies to: Virtual Delivery Agent: 7.13 Server OS, 7.13 Desktop OS, 7.14 Server OS, 7.14 Desktop OS, 7.15 Server OS, 7.15 Desktop OS |  | HDX Adaptive Transport automatically selects the best available transport layer protocol to provide a great user experience on most network connections, including high latency and moderately lossy connections. When set to Preferred, data transport over EDT (Citrix's proprietary transport protocol, built on top of UDP) is used whenever possible, with fallback to TCP when necessary. Additional configuration is not required to optimize for LAN, WAN or Internet conditions: EDT dynamically responds as appropriate. By default, Adaptive Transport is OFF (EDT is disabled) and TCP is used. When set to Diagnostic mode, EDT is forced on and fallback to TCP is disabled; this is helpful for testing EDT. Other services that depend on UDP transport, such as UDP Audio and Framehawk, are not affected by this setting.
Computer | ICA\HDX Enlightened Data Transport (For Evaluation Only) | HDX Enlightened Data Transport (For Evaluation Only) | HKLM\SOFTWARE\Policies\Citrix\ICAPolicies | HDXoverUDP (REG_DWORD) 0 = Off 1 = Diagnostic mode 2 = Preferred | HDXEnlightenedDataTransport | "DiagnosticMode" = "Diagnostic mode" "Off" = "Off" "Preferred" = "Preferred" | Off | Applies to: Virtual Delivery Agent: 7.12 Server OS, 7.12 Desktop OS |  | Disclaimer: HDX Enlightened Data Transport is currently for evaluation purposes only and is not supported for production use. Please refer to the End user Licensing Agreement for terms and conditions. Use HDX Enlightened Data Transport to evaluate HDX virtual channel performance in challenging WAN conditions (high latency and some packet loss). When set to Preferred, data transport over UDP is used when possible, with fallback to TCP. Additional configuration is not required to optimize for LAN and WAN conditions; Enlightened Data Transport will dynamically respond as appropriate. By default, Enlightened Data Transport is disabled (Off) and TCP is always used. When set to Diagnostic mode, fallback to TCP is disabled.
Computer | ICA\ICA listener connection timeout | ICA listener connection timeout | HKLM\SOFTWARE\Policies\Citrix\ICAPolicies | StackListenTimeout (REG_DWORD) | IcaListenerTimeout | Numeric value for milliseconds | 120000 | Applies to: XenApp: 6.0, 6.5 ¦ Virtual Delivery Agent: 5.0, 5.2, 5.6, 7.0 Desktop OS, 7.1 Desktop OS, 7.5 Desktop OS, 7.6 Desktop OS, 7.7 Desktop OS, 7.8 Desktop OS, 7.9 Desktop OS, 7.11 Desktop OS, 7.12 Desktop OS, 7.13 Desktop OS, 7.14 Desktop OS, 7.15 Desktop OS |  | Maximum wait time for a connection using the ICA protocol to be completed. By default, the maximum wait time is 120000 milliseconds, or two minutes.
Computer | ICA\ICA listener port number | ICA listener port number | HKLM\SOFTWARE\Policies\Citrix\ICAPolicies | IcaListenerPortNumber (REG_DWORD) | IcaListenerPortNumber | Numeric value for TCP port between 1 to 65535 | 1494 | Applies to: XenApp: 6.0, 6.5 ¦ Virtual Delivery Agent: 5.0, 5.2, 5.6, 7.0 Server OS, 7.0 Desktop OS, 7.1 Server OS, 7.1 Desktop OS, 7.5 Server OS, 7.5 Desktop OS, 7.6 Server OS, 7.6 Desktop OS, 7.7 Server OS, 7.7 Desktop OS, 7.8 Server OS, 7.8 Desktop OS, 7.9 Server OS, 7.9 Desktop OS, 7.11 Server OS, 7.11 Desktop OS, 7.12 Server OS, 7.12 Desktop OS, 7.13 Server OS, 7.13 Desktop OS, 7.14 Server OS, 7.14 Desktop OS, 7.15 Server OS, 7.15 Desktop OS |  | The TCP/IP port number used by the ICA protocol on the server. The default port number is 1494. The port number must be in the range of 0-65535 and must not conflict with other well-known port numbers. If you change the port number, restart the server for the new value to take effect If you change the port number on the server, you must also change it on every plug-in that connects to the server.
Computer | ICA\Keep Alive\ICA keep alive timeout (seconds) | ICA keep alive timeout | HKLM\SOFTWARE\Policies\Citrix\ICAPolicies | ICAKeepAliveTimeout (REG_DWORD) | IcaKeepAliveTimeout | Numeric value for seconds between 1 to 3600 | 60 | Applies to: XenApp: 6.0, 6.5 ¦ Virtual Delivery Agent: 5.0, 5.2, 5.6, 7.0 Server OS, 7.0 Desktop OS, 7.1 Server OS, 7.1 Desktop OS, 7.5 Server OS, 7.5 Desktop OS, 7.6 Server OS, 7.6 Desktop OS, 7.7 Server OS, 7.7 Desktop OS, 7.8 Server OS, 7.8 Desktop OS, 7.9 Server OS, 7.9 Desktop OS, 7.11 Server OS, 7.11 Desktop OS, 7.12 Server OS, 7.12 Desktop OS, 7.13 Server OS, 7.13 Desktop OS, 7.14 Server OS, 7.14 Desktop OS, 7.15 Server OS, 7.15 Desktop OS |  | Seconds between successive ICA keep-alive messages. By default, the interval between keep-alive messages is 60 seconds. Specify an interval between 1-3600 seconds in which to send ICA keep-alive messages. Do not configure this setting if your network monitoring software is responsible for closing inactive connections. If using Citrix NetScaler Gateway, set keep-alive intervals on the NetScaler Gateway to match the keep-alive intervals on XenApp. Related Settings: ICA keep alives
Computer | ICA\Keep Alive\ICA keep alives | ICA keep alives | HKLM\SOFTWARE\Policies\Citrix\ICAPolicies | SendICAKeepAlives (REG_DWORD) 0 = Do not send ICA keep alive messages 1 = Send ICA keep alive messages | IcaKeepAlives | "DoNotSendKeepAlives" = "Do not send ICA keep alive messages" "SendKeepAlives" = "Send ICA keep alive messages" | Do not send ICA keep alive messages | Applies to: XenApp: 6.0, 6.5 ¦ Virtual Delivery Agent: 5.0, 5.2, 5.6, 7.0 Server OS, 7.0 Desktop OS, 7.1 Server OS, 7.1 Desktop OS, 7.5 Server OS, 7.5 Desktop OS, 7.6 Server OS, 7.6 Desktop OS, 7.7 Server OS, 7.7 Desktop OS, 7.8 Server OS, 7.8 Desktop OS, 7.9 Server OS, 7.9 Desktop OS, 7.11 Server OS, 7.11 Desktop OS, 7.12 Server OS, 7.12 Desktop OS, 7.13 Server OS, 7.13 Desktop OS, 7.14 Server OS, 7.14 Desktop OS, 7.15 Server OS, 7.15 Desktop OS |  | Sends or prevents sending ICA keep-alive messages periodically. By default keep-alive messages are not sent. Enabling this setting prevents broken connections from being disconnected. If XenApp detects no activity, this setting prevents Terminal Services from disconnecting the session. XenApp sends keep-alive messages every few seconds to detect if the session is active. If the session is no longer active, XenApp marks the session as disconnected. ICA Keep-Alive does not work if are using Session Reliability. Configure ICA Keep-Alive only for connections that are not using Session Reliability.
Computer | ICA\Local App Access\Allow local app access | Allow local app access | HKLM\SOFTWARE\Policies\Citrix\VCPolicies | AllowLocalAppAccess (REG_DWORD) 0 = Prohibited 1 = Allowed | AllowLocalAppAccess | Allowed This setting will be allowed. Prohibited This setting will be prohibited. | Prohibited | Applies to: Virtual Delivery Agent: 7.0 Server OS, 7.0 Desktop OS, 7.1 Server OS, 7.1 Desktop OS, 7.5 Server OS, 7.5 Desktop OS, 7.6 Server OS, 7.6 Desktop OS, 7.7 Server OS, 7.7 Desktop OS, 7.8 Server OS, 7.8 Desktop OS, 7.9 Server OS, 7.9 Desktop OS, 7.11 Server OS, 7.11 Desktop OS, 7.12 Server OS, 7.12 Desktop OS, 7.13 Server OS, 7.13 Desktop OS, 7.14 Server OS, 7.14 Desktop OS, 7.15 Server OS, 7.15 Desktop OS |  | Local App Access enables the integration of users’ locally-installed applications and hosted applications within a hosted desktop environment. This allows users to access in one place all of the applications they need. When a user then launches the locally-installed application using the shortcut, the application appears to be running on their virtual desktop, even though it is running on the local device. Related Settings: URL redirection black list, URL redirection white list
Computer | ICA\Local App Access\URL redirection blacklist | URL redirection black list | HKLM\SOFTWARE\Policies\Citrix\VCPolicies | URLRedirectionBlackList (REG_MULTI_SZ) | URLRedirectionBlackList | List of URLs | Blank | Applies to: Virtual Delivery Agent: 7.0 Server OS, 7.0 Desktop OS, 7.1 Server OS, 7.1 Desktop OS, 7.5 Server OS, 7.5 Desktop OS, 7.6 Server OS, 7.6 Desktop OS, 7.7 Server OS, 7.7 Desktop OS, 7.8 Server OS, 7.8 Desktop OS, 7.9 Server OS, 7.9 Desktop OS, 7.11 Server OS, 7.11 Desktop OS, 7.12 Server OS, 7.12 Desktop OS, 7.13 Server OS, 7.13 Desktop OS, 7.14 Server OS, 7.14 Desktop OS, 7.15 Server OS, 7.15 Desktop OS |  | The URL blacklist specifies URLs that are redirected to the locally-running default web browser. Related Settings: Allow local app access, URL redirection white list
Computer | ICA\Local App Access\URL redirection white list | URL redirection white list | HKLM\SOFTWARE\Policies\Citrix\VCPolicies | URLRedirectionWhiteList (REG_MULTI_SZ) | URLRedirectionWhiteList | List of URLs | Blank | Applies to: Virtual Delivery Agent: 7.0 Server OS, 7.0 Desktop OS, 7.1 Server OS, 7.1 Desktop OS, 7.5 Server OS, 7.5 Desktop OS, 7.6 Server OS, 7.6 Desktop OS, 7.7 Server OS, 7.7 Desktop OS, 7.8 Server OS, 7.8 Desktop OS, 7.9 Server OS, 7.9 Desktop OS, 7.11 Server OS, 7.11 Desktop OS, 7.12 Server OS, 7.12 Desktop OS, 7.13 Server OS, 7.13 Desktop OS, 7.14 Server OS, 7.14 Desktop OS, 7.15 Server OS, 7.15 Desktop OS |  | The URL whitelist specifies URLs that are viewed on the default web browser of the environment in which they are launched. Related Settings: Allow local app access, URL redirection black list
Computer | ICA\Logoff Checker Startup Delay | Logoff Checker Startup Delay | HKLM\SOFTWARE\Policies\Citrix\VCPolicies | LogoffCheckerStartupDelayInSeconds (REG_DWORD) | LogoffCheckerStartupDelay | Numeric value for seconds | 0 | Applies to: Virtual Delivery Agent: 7.14 Server OS, 7.14 Desktop OS, 7.15 Server OS, 7.15 Desktop OS |  | This policy value specifies the duration to delay the logoff checker startup. Use this policy to set the length of time(in seconds) a client session waits before disconnecting the session. Note: Setting this value also increases the time it takes for a user to log off the server.
Computer | ICA\Multimedia\HTML5 video redirection | HTML5 video redirection | HKLM\SOFTWARE\Policies\Citrix\MultimediaPolicies | HTML5VideoRedirection (REG_DWORD) 0 = Prohibited 1 = Allowed | HTML5VideoRedirection | Allowed HTML5 video redirection is enabled Prohibited HTML5 video redirection is prohibited | Prohibited | Applies to: Virtual Delivery Agent: 7.12 Server OS, 7.12 Desktop OS, 7.13 Server OS, 7.13 Desktop OS, 7.14 Server OS, 7.14 Desktop OS, 7.15 Server OS, 7.15 Desktop OS |  | Controls and optimizes the way XenApp and XenDesktop servers deliver HTML5 multimedia web content to users. By default, this setting is prohibited. To use HTML5 video redirection, make sure the Windows Media Redirection setting is enabled. Related Settings: Windows Media redirection
Computer | ICA\Multimedia\Multimedia conferencing | Multimedia conferencing | HKLM\SOFTWARE\Policies\Citrix\MultimediaPolicies | EnableConferencing (REG_DWORD) 0 = Prohibited 1 = Allowed | MultimediaConferencing | Allowed Multimedia conferencing can be enabled, if specified elsewhere Prohibited Multimedia conferencing is prohibited | Allowed | Applies to: XenApp: 6.0, 6.5 ¦ Virtual Delivery Agent: 5.0, 5.2, 5.6, 7.0 Server OS, 7.0 Desktop OS, 7.1 Server OS, 7.1 Desktop OS, 7.5 Server OS, 7.5 Desktop OS, 7.6 Server OS, 7.6 Desktop OS, 7.7 Server OS, 7.7 Desktop OS, 7.8 Server OS, 7.8 Desktop OS, 7.9 Server OS, 7.9 Desktop OS, 7.11 Server OS, 7.11 Desktop OS, 7.12 Server OS, 7.12 Desktop OS, 7.13 Server OS, 7.13 Desktop OS, 7.14 Server OS, 7.14 Desktop OS, 7.15 Server OS, 7.15 Desktop OS |  | Allows or prevents support for video conferencing applications. By default, video conferencing support is enabled. To use multimedia conferencing, make sure the Windows Media Redirection setting is enabled. * When using multimedia conferencing, make sure the following items are present: * Manufacturer-supplied drivers for the web cam used for multimedia conferencing must be installed. * The web cam must be connected to the client device before initiating a video conferencing session. XenApp uses only one installed web cam at any given time. If multiple web cams are installed on the client device, XenApp attempts to use each web cam in succession until a video conferencing session is created successfully. * An Office Communicator server must be present in your farm environment. * The Office Communicator client software must be published on the server. Related Settings: Windows Media redirection
Computer | ICA\Multimedia\Windows Media client-side content fetching | Windows Media client-side content fetching | HKLM\SOFTWARE\Policies\Citrix\MultimediaPolicies | EnableCSF (REG_DWORD) 0 = Prohibited 1 = Allowed | MultimediaAccelerationEnableCSF | Allowed Windows Media Client-Side Content Fetching is enabled Prohibited Windows Media client-side content fetching is prohibited | Allowed | Applies to: Virtual Delivery Agent: 7.0 Server OS, 7.0 Desktop OS, 7.1 Server OS, 7.1 Desktop OS, 7.5 Server OS, 7.5 Desktop OS, 7.6 Server OS, 7.6 Desktop OS, 7.7 Server OS, 7.7 Desktop OS, 7.8 Server OS, 7.8 Desktop OS, 7.9 Server OS, 7.9 Desktop OS, 7.11 Server OS, 7.11 Desktop OS, 7.12 Server OS, 7.12 Desktop OS, 7.13 Server OS, 7.13 Desktop OS, 7.14 Server OS, 7.14 Desktop OS, 7.15 Server OS, 7.15 Desktop OS |  | This setting enables a user device to stream multimedia files directly from the source provider on the Internet or Intranet, rather than through the host server. By default, the streaming of multimedia files to the user device direct from the source provider is allowed. Allowing this setting improves network utilization and server scalability by moving any processing on the media from the host server to the user device. It also removes the requirement that an advanced multimedia framework such as Microsoft DirectShow or Media Foundation be installed on the user device; the user device requires only the ability to play a file from a URL. When adding this setting to a policy, make sure the Windows Media Redirection setting is present and set to Allowed. If this setting is disabled, the streaming of multimedia files to the user device direct from the source provider is also disabled. Related Settings: Windows Media redirection
Computer | ICA\Multimedia\Windows Media redirection | Windows Media redirection | HKLM\SOFTWARE\Policies\Citrix\MultimediaPolicies | EnableRAVE (REG_DWORD) 0 = Prohibited 1 = Allowed | MultimediaAcceleration | Allowed Windows Media Redirection can be enabled, if specified elsewhere Prohibited Windows Media redirection is prohibited | Allowed | Applies to: XenApp: 6.0, 6.5 ¦ Virtual Delivery Agent: 5.0, 5.2, 5.6, 7.0 Server OS, 7.0 Desktop OS, 7.1 Server OS, 7.1 Desktop OS, 7.5 Server OS, 7.5 Desktop OS, 7.6 Server OS, 7.6 Desktop OS, 7.7 Server OS, 7.7 Desktop OS, 7.8 Server OS, 7.8 Desktop OS, 7.9 Server OS, 7.9 Desktop OS, 7.11 Server OS, 7.11 Desktop OS, 7.12 Server OS, 7.12 Desktop OS, 7.13 Server OS, 7.13 Desktop OS, 7.14 Server OS, 7.14 Desktop OS, 7.15 Server OS, 7.15 Desktop OS |  | Controls and optimizes the way XenApp servers deliver streaming audio and video to users. By default, this setting is allowed. Allowing this setting increases the quality of audio and video rendered from the server to a level that compares with audio and video played locally on a client device. XenApp streams multimedia to the client in the original, compressed form and allows the client device to decompress and render the media. Windows Media Redirection optimizes multimedia files that are encoded with codecs that adhere to Microsoft’s DirectShow, DirectX Media Objects (DMO), and Media Foundation standards. To play back a given multimedia file, a codec compatible with the encoding format of the multimedia file must be present on the client device. By default, audio is disabled on Citrix Receiver. To allow users to run multimedia applications in ICA sessions, turn on audio or give the users permission to turn on audio themselves in their plug-in interface. Select “Prohibited” only if playing media using Windows Media Redirection appears worse than when rendered using basic ICA compression and regular audio. This is rare but can happen under low bandwidth conditions; for example, with media in which there is a very low frequency of key frames. Related Settings: Windows Media redirection buffer size use, Windows Media redirection buffer size
Computer | ICA\Multimedia\Windows Media redirection buffer size (seconds) | Windows Media redirection buffer size | HKLM\SOFTWARE\Policies\Citrix\MultimediaPolicies | RAVEBufferSize (REG_DWORD) | MultimediaAccelerationDefaultBufferSize | Numeric value for seconds between 1 and 10 | 5 | Applies to: XenApp: 6.0, 6.5 ¦ Virtual Delivery Agent: 5.0, 5.2, 5.6 |  | Windows Media Redirection allows you to control and optimize the way XenApp servers deliver streaming audio and video to users. Specify a buffer size from 1 to 10 seconds for Windows Media Redirection. Related Settings: Windows Media redirection, Windows Media redirection buffer size use
Computer | ICA\Multimedia\Windows Media redirection buffer size use | Windows Media redirection buffer size use | HKLM\SOFTWARE\Policies\Citrix\MultimediaPolicies | UseDefaultBufferSize (REG_DWORD) 0 = Disabled 1 = Enabled | MultimediaAccelerationUseDefaultBufferSize | Enabled Use the specified buffer size Disabled Do not use the specified buffer size | Disabled | Applies to: XenApp: 6.0, 6.5 ¦ Virtual Delivery Agent: 5.0, 5.2, 5.6 |  | If this setting is enabled, the system will use the buffer size specified in the "Windows Media Redirection Buffer Size" setting. If this setting is disabled, or if the "Windows Media Redirection Buffer Size" setting has not been configured, the system will use its own in-built default buffer size. This setting is disabled by default. Related Settings: Windows Media redirection, Windows Media redirection buffer size use
Computer | ICA\MultiStream Connections\Audio over UDP | Audio over UDP | HKLM\SOFTWARE\Policies\Citrix\MultimediaPolicies | UDPAudioOnServer (REG_DWORD) 0 = Prohibited 1 = Allowed | UDPAudioOnServer | Allowed Audio cver UDP may be used on the server Prohibited Audio cver UDP is prohibited | Allowed | Applies to: Virtual Delivery Agent: 7.0 Server OS, 7.1 Server OS, 7.5 Server OS, 7.6 Server OS, 7.7 Server OS, 7.8 Server OS, 7.9 Server OS, 7.11 Server OS, 7.12 Server OS, 7.13 Server OS, 7.14 Server OS, 7.15 Server OS |  | Allow Audio over UDP on the server. The server will open a UDP port, to support all connections which are configured to use Audio over UDP Real-Time Transport. When set to Prohibited, the UDP port will not be opened. Related Settings: Audio UDP port range, Audio over UDP real-time transport
Computer | ICA\MultiStream Connections\Audio UDP port range | Audio UDP port range | HKLM\SOFTWARE\Policies\Citrix\MultimediaPolicies | RtpAudioPortRange (REG_SZ) | RtpAudioPortRange | Numeric values in the format (Low port,(High port) | 16500,16509 | Applies to: Virtual Delivery Agent: 5.2, 5.6, 7.0 Server OS, 7.0 Desktop OS, 7.1 Server OS, 7.1 Desktop OS, 7.5 Server OS, 7.5 Desktop OS, 7.6 Server OS, 7.6 Desktop OS, 7.7 Server OS, 7.7 Desktop OS, 7.8 Server OS, 7.8 Desktop OS, 7.9 Server OS, 7.9 Desktop OS, 7.11 Server OS, 7.11 Desktop OS, 7.12 Server OS, 7.12 Desktop OS, 7.13 Server OS, 7.13 Desktop OS, 7.14 Server OS, 7.14 Desktop OS, 7.15 Server OS, 7.15 Desktop OS |  | Range of UDP ports that will be used by the host to exchange audio packet data over RTP with the client. The host will attempt to use a UDP port pair starting from the lowest number port first, incrementing by 2 until it attempts the highest port. Each port will handle both inbound and outbound traffic. Enter a range in the format (Low port),(High port) Use client GPO to configure client ports.
Computer | ICA\MultiStream Connections\Multi-Port Policy | Multi-Port Policy | HKLM\SOFTWARE\Policies\Citrix\ICAPolicies | MultiPortPolicy (REG_SZ) <CGP Port1>,<value>;<CGP Port2>,<value>;<CGP Port3>,<value> | MultiPortPolicy | Numeric values for CGP ports 1, 2 and 3 | 0 | Applies to: XenApp: 6.5 ¦ Virtual Delivery Agent: 5.2, 5.6, 7.0 Server OS, 7.0 Desktop OS, 7.1 Server OS, 7.1 Desktop OS, 7.5 Server OS, 7.5 Desktop OS, 7.6 Server OS, 7.6 Desktop OS, 7.7 Server OS, 7.7 Desktop OS, 7.8 Server OS, 7.8 Desktop OS, 7.9 Server OS, 7.9 Desktop OS, 7.11 Server OS, 7.11 Desktop OS, 7.12 Server OS, 7.12 Desktop OS, 7.13 Server OS, 7.13 Desktop OS, 7.14 Server OS, 7.14 Desktop OS, 7.15 Server OS, 7.15 Desktop OS |  | Specifies additional CGP listener ports and establishes network priorities for each port. By default, the primary port (2598) has a High priority. To delete a port, set the port number to O. When enabling this policy, ensure that Multi-Stream computer policy setting is enabled. Otherwise, this setting has no effect. Restart the XenApp server or the XenDesktop VDA for the changes to take effect.
Computer | ICA\MultiStream Connections\Multi-Stream computer setting | Multi-Stream computer setting | HKLM\SOFTWARE\Policies\Citrix\ICAPolicies | MultiStreamPolicy (REG_DWORD) 0 = Disabled 1 = Enabled | MultiStreamPolicy | Enabled Enable Multi-Stream Disabled Disable Multi-Stream | Disabled | Applies to: XenApp: 6.5 ¦ Virtual Delivery Agent: 5.2, 5.6, 7.0 Server OS, 7.0 Desktop OS, 7.1 Server OS, 7.1 Desktop OS, 7.5 Server OS, 7.5 Desktop OS, 7.6 Server OS, 7.6 Desktop OS, 7.7 Server OS, 7.7 Desktop OS, 7.8 Server OS, 7.8 Desktop OS, 7.9 Server OS, 7.9 Desktop OS, 7.11 Server OS, 7.11 Desktop OS, 7.12 Server OS, 7.12 Desktop OS, 7.13 Server OS, 7.13 Desktop OS, 7.14 Server OS, 7.14 Desktop OS, 7.15 Server OS, 7.15 Desktop OS |  | Enables or disables the Multi-Stream feature on the server. By default, Multi-Stream is disabled. This setting need not be enabled when using NetScaler SD-WAN that supports Multi-Stream. Enable this setting when using 3rd party routers or legacy NetScaler SD-WANs to achieve desired QoS. Restart the server for the changes to take effect. When enabling this setting ensure that Multi-Stream user setting is enabled. Otherwise, this setting has no effect. Related Settings: Multi-Stream user setting
Computer | ICA\Printing\Universal Print Server\Universal Print Server enable | Universal Print Server enable | HKLM\SOFTWARE\Policies\Citrix\PrintingPolicies | UpsEnable (REG_DWORD) 0 = Disabled 1 = Enabled with fallback to Windows native remote printing 2 = Enabled with no fallback to Windows native remote printing | UpsEnable | "UpsEnabledWithFallback" = "Enabled with fallback to Windows' native remote printing" "UpsOnlyEnabled" = "Enabled with no fallback to Windows' native remote printing" | Disabled | Applies to: XenApp: 6.0, 6.5 ¦ Virtual Delivery Agent: 5.0, 5.2, 5.6, 7.0 Server OS, 7.0 Desktop OS, 7.1 Server OS, 7.1 Desktop OS, 7.5 Server OS, 7.5 Desktop OS, 7.6 Server OS, 7.6 Desktop OS, 7.7 Server OS, 7.7 Desktop OS, 7.8 Server OS, 7.8 Desktop OS, 7.9 Server OS, 7.9 Desktop OS, 7.11 Server OS, 7.11 Desktop OS, 7.12 Server OS, 7.12 Desktop OS, 7.13 Server OS, 7.13 Desktop OS, 7.14 Server OS, 7.14 Desktop OS, 7.15 Server OS, 7.15 Desktop OS |  | Enables (disables) use of Universal Print Server on a XenApp or XenDesktop host. Also controls Universal Print Server interactions with Windows' native remote printing. By default, Universal Print Server is Disabled. “Disabled” System does not attempt to connect with Universal Print Server when connecting to a network printer with a UNC name. Connections to remote printers continue to use Windows' native remote printing facility. “Enabled with fallback to Windows' native remote printing" Network printer connections are serviced by Universal Print Server if possible. If the Universal Printer Server is unavailable, then the system falls back to Windows' native remote printing facility. “Enabled with no fallback to Windows' native remote printing" Network printer connections are serviced by Universal Print Server exclusively. If the Universal Printer Server is unavailable, then the network printer connection fails. Related Settings: Universal Print Server web service (HTTP/SOAP) port
Computer | ICA\Printing\Universal Print Server\Universal Print Server print data stream (CGP) port | Universal Print Server print data stream (CGP) port | HKLM\SOFTWARE\Policies\Citrix\PrintingPolicies | UpsCgpPort (REG_SZ) | UpsCgpPort | Numeric value for port | 7229 | Applies to: XenApp: 6.0, 6.5 ¦ Virtual Delivery Agent: 5.0, 5.2, 5.6, 7.0 Server OS, 7.0 Desktop OS, 7.1 Server OS, 7.1 Desktop OS, 7.5 Server OS, 7.5 Desktop OS, 7.6 Server OS, 7.6 Desktop OS, 7.7 Server OS, 7.7 Desktop OS, 7.8 Server OS, 7.8 Desktop OS, 7.9 Server OS, 7.9 Desktop OS, 7.11 Server OS, 7.11 Desktop OS, 7.12 Server OS, 7.12 Desktop OS, 7.13 Server OS, 7.13 Desktop OS, 7.14 Server OS, 7.14 Desktop OS, 7.15 Server OS, 7.15 Desktop OS Applies to Universal Print Server |  | Specifies TCP port number used by Universal Print Server's print data stream (CGP) listener The Universal Print Server is an optional component that enables the use of Citrix's universal print drivers for network printing scenarios. When Universal Print Server is used, printing commands are sent from XenApp and XenDesktop hosts to the Universal Print Server via SOAP over HTTP. However bulk print data streams are delivered to the print server on separate TCP connections using Common Gateway Protocol (CGP). This setting modifies the default TCP port on which the Universal Print Server listens for incoming CGP connections (e.g. inbound print jobs). This policy must only be applied to OUs housing the Universal Print Server computers. Related Settings: Universal Print Server enable, Universal Print Server web service (HTTP/SOAP) port
Computer | ICA\Printing\Universal Print Server\Universal Print Server web service (HTTP/SOAP) port | Universal Print Server web service (HTTP/SOAP) port | HKLM\SOFTWARE\Policies\Citrix\PrintingPolicies | UpsHttpPort (REG_DWORD) | UpsHttpPort | Numeric value for TCP port between 1 to 65535 | 8080 | Applies to: XenApp: 6.0, 6.5 ¦ Virtual Delivery Agent: 5.0, 5.2, 5.6, 7.0 Server OS, 7.0 Desktop OS, 7.1 Server OS, 7.1 Desktop OS, 7.5 Server OS, 7.5 Desktop OS, 7.6 Server OS, 7.6 Desktop OS, 7.7 Server OS, 7.7 Desktop OS, 7.8 Server OS, 7.8 Desktop OS, 7.9 Server OS, 7.9 Desktop OS, 7.11 Server OS, 7.11 Desktop OS, 7.12 Server OS, 7.12 Desktop OS, 7.13 Server OS, 7.13 Desktop OS, 7.14 Server OS, 7.14 Desktop OS, 7.15 Server OS, 7.15 Desktop OS |  | Specifies the TCP port number used by the Universal Print Server's web service (HTTP/SOAP) listener. The Universal Print Server is an optional component that enables the use of Citrix universal print drivers for network printing scenarios. When the Universal Print Server is used, printing commands are sent from XenApp and XenDesktop hosts to the Universal Print Server via SOAP over HTTP. This setting modifies the default TCP port on which the Universal Print Server listens for incoming HTTP/SOAP requests. The default value is 8080. You must configure both host and print server HTTP port identically . If you do not configure the ports identically, the host software will not connect to the Universal Print Server. This setting changes the VDA on XenApp and XenDesktop. In addition, you must change the default port on the Universal Print Server. For more information, refer to the product documentation. Related Settings: Universal Print Server enable, Universal Print Server print data stream (CGP) port
Computer | ICA\Printing\Universal Print Server\Universal Print Servers for load balancing | Universal Print Servers for load balancing | HKLM\SOFTWARE\Policies\Citrix\PrintingPolicies | LoadBalancedPrintServers (REG_MULTI_SZ) | LoadBalancedPrintServers | List of Universal Print Server names | Blank | Applies to: Virtual Delivery Agent: 7.9 Server OS, 7.9 Desktop OS, 7.11 Server OS, 7.11 Desktop OS, 7.12 Server OS, 7.12 Desktop OS, 7.13 Server OS, 7.13 Desktop OS, 7.14 Server OS, 7.14 Desktop OS, 7.15 Server OS, 7.15 Desktop OS |  | Lists the Universal Print Servers to be used to load balance printer connections established at session launch, after evaluating other Citrix printing policy settings. To optimize printer creation time, Citrix recommends that all print servers have the same set of the shared printers. This setting also implements print server failover detection and printer connection recovery. The print servers are checked periodically for availability. If a server failure is detected, that server is removed from the load balancing scheme, and printer connections on that server are redistributed among other available print servers. When the failed print server recovers, it is returned to the load balancing scheme. Related Settings: Universal Print Servers out-of-service threshold
Computer | ICA\Printing\Universal Print Server\Universal Print Servers out-of-service threshold | Universal Print Servers out-of-service threshold | HKLM\SOFTWARE\Policies\Citrix\PrintingPolicies | PrintServersOutOfServiceThreshold (REG_DWORD) | PrintServersOutOfServiceThreshold | Numeric value for seconds | 180 | Applies to: XenApp: 6.0, 6.5 ¦ Virtual Delivery Agent: 7.9 Server OS, 7.9 Desktop OS, 7.11 Server OS, 7.11 Desktop OS, 7.12 Server OS, 7.12 Desktop OS, 7.13 Server OS, 7.13 Desktop OS, 7.14 Server OS, 7.14 Desktop OS, 7.15 Server OS, 7.15 Desktop OS |  | Specifies the number of seconds the load balancer waits for an unavailable Universal Print Server to recover before it assumes the server is offline. That server’s load is then redistributed among other available print servers. Related Settings: Universal Print Servers for load balancing
Computer | ICA\Security\Prompt for password | Prompt for password | HKLM\SOFTWARE\Policies\Citrix\ICAPolicies | PromptForPassword (REG_DWORD) 0 = Disabled 1 = Enabled | PromptForPassword | Enabled Always prompt, regardless of logon scenario Disabled Do not prompt | Disabled | Applies to: XenApp: 6.0, 6.5 |  | Requires the user to enter a password for all server connections regardless of access scenario. By default, users are prompted for passwords only for specific types of connections.
Computer | ICA\Server Limits\Server idle timer interval (milliseconds) | Server idle timer interval | HKLM\SOFTWARE\Policies\Citrix\ICAPolicies | MaxIdleSessionTimeout (REG_DWORD) | IdleTimerInterval | Numeric value for milliseconds | 0 | Applies to: XenApp: 6.0, 6.5 ¦ Virtual Delivery Agent: 7.0 Server OS, 7.1 Server OS, 7.5 Server OS, 7.6 Server OS, 7.7 Server OS, 7.8 Server OS, 7.9 Server OS, 7.11 Server OS, 7.12 Server OS, 7.13 Server OS, 7.14 Server OS, 7.15 Server OS |  | Determines, in milliseconds, how long an uninterrupted user session will be maintained if there is no input from the user. By default, idle connections are not disconnected (Server idle timer interval = 0).
Computer | ICA\Session Reliability\Session reliability connections | Session reliability connections | HKLM\SOFTWARE\Policies\Citrix\ICAPolicies | AcceptSessionReliabilityConnections (REG_DWORD) 0 = Prohibited 1 = Allowed | SessionReliabilityConnections | Allowed Sessions can remain open during a loss of network connectivity, if specified elsewhere Prohibited A loss of network connectivity will disconnect sessions | Allowed | Applies to: XenApp: 6.0, 6.5 ¦ Virtual Delivery Agent: 5.0, 5.2, 5.6, 7.0 Server OS, 7.0 Desktop OS, 7.1 Server OS, 7.1 Desktop OS, 7.5 Server OS, 7.5 Desktop OS, 7.6 Server OS, 7.6 Desktop OS, 7.7 Server OS, 7.7 Desktop OS, 7.8 Server OS, 7.8 Desktop OS, 7.9 Server OS, 7.9 Desktop OS, 7.11 Server OS, 7.11 Desktop OS, 7.12 Server OS, 7.12 Desktop OS, 7.13 Server OS, 7.13 Desktop OS, 7.14 Server OS, 7.14 Desktop OS, 7.15 Server OS, 7.15 Desktop OS |  | Allow or prevent session reliability connections. Session Reliability keeps sessions active when network connectivity is interrupted. Users continue to see the application they are using until network connectivity resumes. When connectivity is momentarily lost, the session remains active on the server. The user’s display freezes and the cursor changes to a spinning hourglass until connectivity resumes. The user continues to access the display during the interruption and can resume interacting with the application when the network connection is restored. Session Reliability reconnects users without reauthentication prompts. If you do not want users to be able to reconnect to interrupted sessions without having to reauthenticate, configure the Auto client reconnect authentication setting to require authentication. Users are then prompted to reauthenticate when reconnecting to interrupted sessions. If you use both Session Reliability and Auto Client Reconnect, the two features work in sequence. Session Reliability closes, or disconnects, the user session after the amount of time you specify in the Session reliability timeout setting. After that, the settings you configure for Auto Client Reconnect take effect, attempting to reconnect the user to the disconnected session. Related Settings: Session reliability timeout
Computer | ICA\Session Reliability\Session reliability port number | Session reliability port number | HKLM\SOFTWARE\Policies\Citrix\ICAPolicies | SessionReliabilityPort (REG_DWORD) | SessionReliabilityPort | Numeric value for TCP port | 2598 | Applies to: XenApp: 6.0, 6.5 ¦ Virtual Delivery Agent: 5.0, 5.2, 5.6, 7.0 Server OS, 7.0 Desktop OS, 7.1 Server OS, 7.1 Desktop OS, 7.5 Server OS, 7.5 Desktop OS, 7.6 Server OS, 7.6 Desktop OS, 7.7 Server OS, 7.7 Desktop OS, 7.8 Server OS, 7.8 Desktop OS, 7.9 Server OS, 7.9 Desktop OS, 7.11 Server OS, 7.11 Desktop OS, 7.12 Server OS, 7.12 Desktop OS, 7.13 Server OS, 7.13 Desktop OS, 7.14 Server OS, 7.14 Desktop OS, 7.15 Server OS, 7.15 Desktop OS |  | TCP port number for incoming session reliability connections. Related Settings: Session reliability connections
Computer | ICA\Session Reliability\Session reliability timeout (seconds) | Session reliability timeout | HKLM\SOFTWARE\Policies\Citrix\ICAPolicies | SessionReliabilityTimeout (REG_DWORD) | SessionReliabilityTimeout | Numeric value for seconds | 180 | Applies to: XenApp: 6.0, 6.5 ¦ Virtual Delivery Agent: 5.0, 5.2, 5.6, 7.0 Server OS, 7.0 Desktop OS, 7.1 Server OS, 7.1 Desktop OS, 7.5 Server OS, 7.5 Desktop OS, 7.6 Server OS, 7.6 Desktop OS, 7.7 Server OS, 7.7 Desktop OS, 7.8 Server OS, 7.8 Desktop OS, 7.9 Server OS, 7.9 Desktop OS, 7.11 Server OS, 7.11 Desktop OS, 7.12 Server OS, 7.12 Desktop OS, 7.13 Server OS, 7.13 Desktop OS, 7.14 Server OS, 7.14 Desktop OS, 7.15 Server OS, 7.15 Desktop OS |  | The length of time in seconds the session reliability proxy waits for a client to reconnect before allowing the session to be disconnected. The default length of time is 180 seconds, or three minutes. Though you can extend the amount of time a session is kept open, this feature is designed to be convenient to the user and it does not prompt the user for reauthentication. If you extend the amount of time a session is kept open indiscriminately, chances increase that a user may get distracted and walk away from the client device, potentially leaving the session accessible to unauthorized users. If you do not want users to be able to reconnect to interrupted sessions without having to reauthenticate, configure the Auto client reconnect authentication setting to require authentication. Users are then prompted to reauthenticate when reconnecting to interrupted sessions. If you use both Session Reliability and Auto Client Reconnect, the two features work in sequence. Session Reliability closes, or disconnects, the user session after the amount of time you specify in the Session reliability timeout setting. After that, the settings you configure for Auto Client Reconnect take effect, attempting to reconnect the user to the disconnected session. Related Settings: Session reliability connections
Computer | ICA\Shadowing | Shadowing | HKLM\SOFTWARE\Policies\Citrix\ICAPolicies | AllowShadowSession (REG_DWORD) 0 = Prohibited 1 = Allowed | Shadowing | Allowed Users can shadow ICA sessions, if specified elsewhere Disabled No shadowing | Allowed | Applies to: XenApp: 6.0, 6.5 |  | Allow shadowing of ICA sessions
Computer | ICA\WebSockets\WebSocket connections | WebSockets connections | HKLM\SOFTWARE\Policies\Citrix\ICAPolicies | AcceptWebSocketsConnections (REG_DWORD) 0 = Prohibited 1 = Allowed | AcceptWebSocketsConnections | Allowed This setting will be allowed. Prohibited This setting will be prohibited. | Prohibited | Applies to: XenApp: 6.5 ¦ Virtual Delivery Agent: 7.0 Server OS, 7.0 Desktop OS, 7.1 Server OS, 7.1 Desktop OS, 7.5 Server OS, 7.5 Desktop OS, 7.6 Server OS, 7.6 Desktop OS, 7.7 Server OS, 7.7 Desktop OS, 7.8 Server OS, 7.8 Desktop OS, 7.9 Server OS, 7.9 Desktop OS, 7.11 Server OS, 7.11 Desktop OS, 7.12 Server OS, 7.12 Desktop OS, 7.13 Server OS, 7.13 Desktop OS, 7.14 Server OS, 7.14 Desktop OS, 7.15 Server OS, 7.15 Desktop OS |  | Allow or prevent WebSockets connections. The WebSocket Protocol enables two-way communication between browser-based applications and servers without opening multiple HTTP connections. Having fewer connections enhances security and reduces overhead on the XenApp server. Related Settings: WebSockets port number, WebSockets trusted origin server list
Computer | ICA\WebSockets\WebSockets port number | WebSockets port number | HKLM\SOFTWARE\Policies\Citrix\ICAPolicies | WebSocketsPort (REG_DWORD) | WebSocketsPort | Numeric value for TCP port | 8008 | Applies to: XenApp: 6.5 ¦ Virtual Delivery Agent: 7.0 Server OS, 7.0 Desktop OS, 7.1 Server OS, 7.1 Desktop OS, 7.5 Server OS, 7.5 Desktop OS, 7.6 Server OS, 7.6 Desktop OS, 7.7 Server OS, 7.7 Desktop OS, 7.8 Server OS, 7.8 Desktop OS, 7.9 Server OS, 7.9 Desktop OS, 7.11 Server OS, 7.11 Desktop OS, 7.12 Server OS, 7.12 Desktop OS, 7.13 Server OS, 7.13 Desktop OS, 7.14 Server OS, 7.14 Desktop OS, 7.15 Server OS, 7.15 Desktop OS |  | TCP port number for incoming WebSockets connections. Related Settings: WebSockets connections, WebSockets trusted origin server list
Computer | ICA\WebSockets\WebSockets trusted origin server list | WebSockets trusted origin server list | HKLM\SOFTWARE\Policies\Citrix\ICAPolicies | WSTrustedOriginServerList (REG_SZ) | WSTrustedOriginServerList | Comma separated list of URLs | * | Applies to: XenApp: 6.5 ¦ Virtual Delivery Agent: 7.0 Server OS, 7.0 Desktop OS, 7.1 Server OS, 7.1 Desktop OS, 7.5 Server OS, 7.5 Desktop OS, 7.6 Server OS, 7.6 Desktop OS, 7.7 Server OS, 7.7 Desktop OS, 7.8 Server OS, 7.8 Desktop OS, 7.9 Server OS, 7.9 Desktop OS, 7.11 Server OS, 7.11 Desktop OS, 7.12 Server OS, 7.12 Desktop OS, 7.13 Server OS, 7.13 Desktop OS, 7.14 Server OS, 7.14 Desktop OS, 7.15 Server OS, 7.15 Desktop OS |  | Comma-separated list of trusted origin servers expressed as URLs with the option of using wildcards. It is usually the address of the Receiver for Web site. Only Websockets connections originating from one of these addresses will be accepted by XenApp. The generic syntax for this address is:<protocol>://<FQDN of host>:<port>/ The protocols should be HTTP or HTTPS. Port is an optional variable and if it is not specified, ports 80 and 443 are used for HTTP and HTTPS respectively. Wildcard characters can also be used to extend this syntax. If this field contains just a "*", it indicates that connections from all origin servers will be accepted. Examples https://abc.domain.com:8080/ http://abc.def.domain.com:8080/ https://hostname.domain.com:8081/ https://*.trusteddomain.com/ '*' is not treated as wild card character if used with IP. "http://10.105.*.*" is an invalid trusted origin as per current design. Related Settings: WebSockets connections, WebSockets port number
Computer | Licensing\License server host name | License server host name | HKLM\SOFTWARE\Policies\Citrix\IMA\Licensing | LicenseServerHostName (REG_SZ) | LicenseServerHostName | License server name | Blank | Applies to: XenApp: 6.0, 6.5 |  | The name of the server hosting XenApp licenses. If you decide to change the license server name, ensure that a license server with the new name already exists on your network. Because license files are tied to the license server’s host name, you must download a license file that is generated for the new license server if you decide to change the server’s name. This may involve returning and reallocating the licenses. Related Settings: License server port
Computer | Licensing\License server port | License server port | HKLM\SOFTWARE\Policies\Citrix\IMA\Licensing | LicenseServerPortNumber (REG_DWORD) | LicenseServerPort | Numeric value for TCP port | 27000 | Applies to: XenApp: 6.0, 6.5 |  | The port number of the server hosting XenApp licenses. If you change the port number of the license server, specify a new number in all the license files on the server. Related Settings: License server host name
Computer | Load Management\Concurrent logons tolerance | Concurrent logons tolerance | HKLM\SOFTWARE\Policies\Citrix\LoadManagement | ConcurrentLogonsTolerance (REG_DWORD) Hex FFFFFFFF, Dec 4294967295 = Disabled Any numeric value from 1 to one below the Disabled value = Enabled | ConcurrentLogonsTolerance | Enabled Set concurrent logons tolerance Target value: 2 (Numeric value) Disabled Do not set concurrent logons tolerance | Enabled Target Value: 2 | Applies to: Virtual Delivery Agent: 7.0 Server OS, 7.1 Server OS, 7.5 Server OS, 7.6 Server OS, 7.7 Server OS, 7.8 Server OS, 7.9 Server OS, 7.11 Server OS, 7.12 Server OS, 7.13 Server OS, 7.14 Server OS, 7.15 Server OS |  | Define the expected number of concurrent logons for a server. Related Settings: Maximum number of sessions, CPU usage, Disk usage, Memory usage, Memory usage base load
Computer | Load Management\CPU usage | CPU usage | HKLM\SOFTWARE\Policies\Citrix\LoadManagement | CPUUsage (REG_DWORD) Hex FFFFFFFF, Dec 4294967295 = Disabled Any numeric value from 1 to 100 = Enabled | CPUUsage | Enabled Include CPU usage data in load calculation Report full load (%): (Numeric value) Disabled Exclude CPU usage data from load calculation | Disabled | Applies to: Virtual Delivery Agent: 7.0 Server OS, 7.1 Server OS, 7.5 Server OS, 7.6 Server OS, 7.7 Server OS, 7.8 Server OS, 7.9 Server OS, 7.11 Server OS, 7.12 Server OS, 7.13 Server OS, 7.14 Server OS, 7.15 Server OS |  | Defines the CPU usage percentage value at which the server reports full load. Related Settings: Maximum number of sessions, Concurrent logons tolerance, Disk usage, Memory usage, Memory usage base load
Computer | Load Management\CPU usage excluded process priority | CPU usage excluded process priority | HKLM\SOFTWARE\Policies\Citrix\LoadManagement | CPUUsageExcludedProcessPriority (REG_DWORD) Hex FFFFFFFF, Dec 4294967295 = Disabled 6 = Enabled, Low 8 = Enabled, Below Normal or Low | CPUUsageExcludedProcessPriority | Enabled Exclude the CPU usage attributable to background processes from the load calculation processes that have a priority of: Below Normal or Low Disabled Do not exclude the CPU usage attributable to background processes from the load calculation "BelowNormalOrLow" = "Below Normal or Low" "Low" = "Low" | Enabled: Below Normal or Low | Applies to: Virtual Delivery Agent: 7.0 Server OS, 7.1 Server OS, 7.5 Server OS, 7.6 Server OS, 7.7 Server OS, 7.8 Server OS, 7.9 Server OS, 7.11 Server OS, 7.12 Server OS, 7.13 Server OS, 7.14 Server OS, 7.15 Server OS |  | It is quite common for background processes to run when a server is deemed idle and to consume all CPU that is not required by other active processes on the server. One way of achieving this is for a background process to run at a process priority that is below Normal, i.e. 'Below Normal' or 'Low'. If a new user session were to be established on a server when a background process was consuming CPU, the Windows Operating System scheduler would attempt to withdraw as much CPU from background process as necessary to fulfill the demands of the processes from the new user session. This setting allows the CPU usage associated with background processes to be excluded from the CPU Usage load calculation. If the CPU Usage setting is disabled, then this setting will be ignored irrespective of its configuration. Related Settings: Maximum number of sessions, CPU usage, Disk usage, Memory usage, Memory usage base load
Computer | Load Management\Disk usage | Disk usage | HKLM\SOFTWARE\Policies\Citrix\LoadManagement | DiskUsage (REG_DWORD) Hex FFFFFFFF, Dec 4294967295 = Disabled Any numeric value from 1 to 999999999 = Enabled | DiskUsage | Enabled Include disk usage data in load calculation Report 75% load (disk queue length): (Numeric value) Disabled Exclude disk usage data from load calculation | Disabled | Applies to: Virtual Delivery Agent: 7.0 Server OS, 7.1 Server OS, 7.5 Server OS, 7.6 Server OS, 7.7 Server OS, 7.8 Server OS, 7.9 Server OS, 7.11 Server OS, 7.12 Server OS, 7.13 Server OS, 7.14 Server OS, 7.15 Server OS |  | Defines the disk queue length value at which the server reports 75% load. Zero load is automatically determined to be one third of the 75% load disk queue length value. It is a common rule of thumb that when disk queue length exceeds twice the number of spindles, a disk bottleneck is likely developing. This should be considered in conjunction with the disk topology of the server when setting the '75% disk queue length' value. Related Settings: Maximum number of sessions, Concurrent logons tolerance, CPU usage, Memory usage, Memory usage base load
Computer | Load Management\Maximum number of sessions - Limit | Maximum number of sessions | HKLM\SOFTWARE\Policies\Citrix\LoadManagement | MaximumNumberOfSessions (REG_DWORD) Hex FFFFFFFF, Dec 4294967295 = Disabled Any numeric value from 1 to 999999999 = Enabled | MaximumNumberOfSessions | Enabled Set maximum number of sessions in load management Limit: (Numeric value) Disabled Do not set maximum number of sessions in load management | Enabled: 250 | Applies to: Virtual Delivery Agent: 7.0 Server OS, 7.1 Server OS, 7.5 Server OS, 7.6 Server OS, 7.7 Server OS, 7.8 Server OS, 7.9 Server OS, 7.11 Server OS, 7.12 Server OS, 7.13 Server OS, 7.14 Server OS, 7.15 Server OS |  | Specifies the maximum number of sessions a server is allowed to host. Related Settings: Concurrent logons tolerance, CPU usage, Disk usage, Memory usage, Memory usage base load
Computer | Load Management\Memory usage | Memory usage | HKLM\SOFTWARE\Policies\Citrix\LoadManagement | MemoryUsage (REG_DWORD) Hex FFFFFFFF, Dec 4294967295 = Disabled Any numeric value from 1 to 100 = Enabled | MemoryUsage | Enabled Include memory usage data in load calculation Report full load (%): (Numeric value) Disabled Exclude memory usage data from load calculation | Disabled | Applies to: Virtual Delivery Agent: 7.0 Server OS, 7.1 Server OS, 7.5 Server OS, 7.6 Server OS, 7.7 Server OS, 7.8 Server OS, 7.9 Server OS, 7.11 Server OS, 7.12 Server OS, 7.13 Server OS, 7.14 Server OS, 7.15 Server OS |  | Defines the memory usage percentage value at which the server reports full load. Related Settings: Maximum number of sessions, Concurrent logons tolerance, CPU usage, Disk usage, Memory usage base load
Computer | Load Management\Memory usage base load | Memory usage base load | HKLM\SOFTWARE\Policies\Citrix\LoadManagement | MemoryUsageBaseLoad (REG_DWORD) Hex FFFFFFFF, Dec 4294967295 = Disabled Any numeric value from 1 to 999999999 = Enabled | MemoryUsageBaseLoad | Enabled Include this memory usage base load setting in the memory usage calculation Report zero load (MBs): 768 Disabled Exclude this memory usage base load setting from the memory usage load calculation | Enabled: 768 | Applies to: Virtual Delivery Agent: 7.0 Server OS, 7.1 Server OS, 7.5 Server OS, 7.6 Server OS, 7.7 Server OS, 7.8 Server OS, 7.9 Server OS, 7.11 Server OS, 7.12 Server OS, 7.13 Server OS, 7.14 Server OS, 7.15 Server OS |  | A significant portion of memory may be required for base operating system functions, i.e. before any sessions have started. This setting is an approximation of the base operating system's memory usage and defines the memory usage in MBs below which a server is considered to have zero load. If the Memory Usage setting is disabled, then this setting will be ignored irrespective of its configuration. In most installations the default value should be adequate. However, if the server has limited memory, for example 2GBs in a Proof of Concept environment, the value may need to be tuned to more closely reflect the memory usage of the operating system. Related Settings: Maximum number of sessions, Concurrent logons tolerance, CPU usage, Disk usage, Memory usage
Computer | Power and Capacity Management\Farm name | Farm name | HKLM\SOFTWARE\Policies\Citrix\XenAppPCM | FarmName (REG_SZ) | FarmName | PCM farm name | Blank | Applies to: XenApp: 6.5 |  | Power and Capacity Management organizes servers into farms independent from XenApp. This farm may include some or all of the servers in a XenApp farm or may contain XenApp servers from different XenApp farms. There is no default Farm name value. Therefore if "Use default value" is selected the XenApp Power and Capacity Management Agent service will not start. The name is mandatory, must be unique, may be up to 80 characters, and cannot contain backslash (\), forward slash (/), single quote ('), double quote ("), less than (<), greater than (>), backtick (`), pipe (¦) or equal (=). Related Settings: Workload name
Computer | Power and Capacity Management\Workload name | Workload name | HKLM\SOFTWARE\Policies\Citrix\XenAppPCM | WorkloadName (REG_SZ) | WorkloadName | PCM workload name | Blank | Applies to: XenApp: 6.5 |  | A workload is a logical grouping of XenApp servers that will be collectively managed. XenApp Servers may be grouped by location, department or even subnet, however it is recommended that all servers in the same Workload be configured with the same set of applications. Configuring the workload is an important step in ensuring that the correct XenApp servers are powered on and off when desired. The default value is "Unassigned". Note that neither power management nor load consolidation can be enabled for an "Unassigned" workload. The name may be up to 80 characters. Related Settings: Farm name
Computer | Profile Management\Advanced settings\Customer Experience Improvement Program | Customer Experience Improvement Program | HKLM\SOFTWARE\Policies\Citrix\UserProfileManagerHDX | CEIPEnabled (REG_DWORD) 0 = Disabled 1 = Enabled | CEIPEnabled | Enabled This setting will be enabled. Disabled This setting will be disabled. | Disabled | Applies to: XenApp: 6.0, 6.5 ¦ Virtual Delivery Agent: 5.0, 5.2, 5.6, 7.0 Server OS, 7.0 Desktop OS, 7.1 Server OS, 7.1 Desktop OS, 7.5 Server OS, 7.5 Desktop OS, 7.6 Server OS, 7.6 Desktop OS, 7.7 Server OS, 7.7 Desktop OS, 7.8 Server OS, 7.8 Desktop OS, 7.9 Server OS, 7.9 Desktop OS, 7.11 Server OS, 7.11 Desktop OS, 7.12 Server OS, 7.12 Desktop OS, 7.13 Server OS, 7.13 Desktop OS, 7.14 Server OS, 7.14 Desktop OS, 7.15 Server OS, 7.15 Desktop OS |  | By default, the Customer Experience Improvement Program is enabled to help improve the quality and performance of Citrix products by sending anonymous statistics and usage information. If this setting is not configured here, the value from the lini file is used.
Computer | Profile Management\Advanced settings\Disable automatic configuration | Disable automatic configuration | HKLM\SOFTWARE\Policies\Citrix\UserProfileManagerHDX | DisableDynamicConfig (REG_DWORD) 0 = Disabled 1 = Enabled | DisableDynamicConfig | Enabled This setting will be enabled. Disabled This setting will be disabled. | Disabled | Applies to: XenApp: 6.0, 6.5 ¦ Virtual Delivery Agent: 5.0, 5.2, 5.6, 7.0 Server OS, 7.0 Desktop OS, 7.1 Server OS, 7.1 Desktop OS, 7.5 Server OS, 7.5 Desktop OS, 7.6 Server OS, 7.6 Desktop OS, 7.7 Server OS, 7.7 Desktop OS, 7.8 Server OS, 7.8 Desktop OS, 7.9 Server OS, 7.9 Desktop OS, 7.11 Server OS, 7.11 Desktop OS, 7.12 Server OS, 7.12 Desktop OS, 7.13 Server OS, 7.13 Desktop OS, 7.14 Server OS, 7.14 Desktop OS, 7.15 Server OS, 7.15 Desktop OS |  | Profile management 5.x examines its environment and configures itself accordingly. To disable this for troubleshooting or to retain the settings you used in an earlier version, enable this setting. If this setting is not configured here, the value from the .ini file is used. If this setting is not configured here or in the .ini file, automatic configuration is turned on so Profile management settings might change if the environment changes.
Computer | Profile Management\Advanced settings\Log off user if a problem is encountered | Log off user if a problem is encountered | HKLM\SOFTWARE\Policies\Citrix\UserProfileManagerHDX | LogoffRatherThanTempProfile (REG_DWORD) 0 = Disabled 1 = Enabled | LogoffRatherThanTempProfile | Enabled This setting will be enabled. Disabled This setting will be disabled. | Disabled | Applies to: XenApp: 6.0, 6.5 ¦ Virtual Delivery Agent: 5.0, 5.2, 5.6, 7.0 Server OS, 7.0 Desktop OS, 7.1 Server OS, 7.1 Desktop OS, 7.5 Server OS, 7.5 Desktop OS, 7.6 Server OS, 7.6 Desktop OS, 7.7 Server OS, 7.7 Desktop OS, 7.8 Server OS, 7.8 Desktop OS, 7.9 Server OS, 7.9 Desktop OS, 7.11 Server OS, 7.11 Desktop OS, 7.12 Server OS, 7.12 Desktop OS, 7.13 Server OS, 7.13 Desktop OS, 7.14 Server OS, 7.14 Desktop OS, 7.15 Server OS, 7.15 Desktop OS |  | If a problem is encountered when the user logs on (for example, if the user store is unavailable) a temporary profile is provided. Alternatively, enabling this setting displays an error message and logs the user off. If this setting is not configured here, the value from the .ini file is used. If this setting is not configured here or in the .ini file, a temporary profile is provided.
Computer | Profile Management\Advanced settings\Number of retries when accessing locked files | Number of retries when accessing locked files | HKLM\SOFTWARE\Policies\Citrix\UserProfileManagerHDX | LoadRetries (REG_DWORD) | LoadRetries_Part | Numeric value | 5 | Applies to: XenApp: 6.0, 6.5 ¦ Virtual Delivery Agent: 5.0, 5.2, 5.6, 7.0 Server OS, 7.0 Desktop OS, 7.1 Server OS, 7.1 Desktop OS, 7.5 Server OS, 7.5 Desktop OS, 7.6 Server OS, 7.6 Desktop OS, 7.7 Server OS, 7.7 Desktop OS, 7.8 Server OS, 7.8 Desktop OS, 7.9 Server OS, 7.9 Desktop OS, 7.11 Server OS, 7.11 Desktop OS, 7.12 Server OS, 7.12 Desktop OS, 7.13 Server OS, 7.13 Desktop OS, 7.14 Server OS, 7.14 Desktop OS, 7.15 Server OS, 7.15 Desktop OS |  | Sets the number of retries when accessing locked files. If this setting is disabled the default value of five retries is used. If this setting is not configured here, the value from the .ini file is used. If this setting is not configured here or in the .ini file, the default value of five retries is used.
Computer | Profile Management\Advanced settings\Process Internet cookie files on logoff | Process Internet cookie files on logoff | HKLM\SOFTWARE\Policies\Citrix\UserProfileManagerHDX | ProcessCookieFiles (REG_DWORD) 0 = Disabled 1 = Enabled | ProcessCookieFiles | Enabled This setting will be enabled. Disabled This setting will be disabled. | Disabled | Applies to: XenApp: 6.0, 6.5 ¦ Virtual Delivery Agent: 5.0, 5.2, 5.6, 7.0 Server OS, 7.0 Desktop OS, 7.1 Server OS, 7.1 Desktop OS, 7.5 Server OS, 7.5 Desktop OS, 7.6 Server OS, 7.6 Desktop OS, 7.7 Server OS, 7.7 Desktop OS, 7.8 Server OS, 7.8 Desktop OS, 7.9 Server OS, 7.9 Desktop OS, 7.11 Server OS, 7.11 Desktop OS, 7.12 Server OS, 7.12 Desktop OS, 7.13 Server OS, 7.13 Desktop OS, 7.14 Server OS, 7.14 Desktop OS, 7.15 Server OS, 7.15 Desktop OS |  | Some deploymnents leave extra Internet cookies that are not referenced by the file index.dat. The extra cookies left in the file system after sustained browsing can lead to profile bloat. Enable this setting to force processing of index.dat and remove the extra cookies. The setting increases logoff times, so only enable it if you experience this issue. If this setting is not configured here, the value from the .ini file is used. If this setting is not configured here or in the .ini file, no processing of index.dat takes place.
Computer | Profile Management\Basic settings\Active write back | Active write back | HKLM\SOFTWARE\Policies\Citrix\UserProfileManagerHDX | PSMidSessionWriteBack (REG_DWORD) 0 = Disabled 1 = Enabled | PSMidSessionWriteBack | Enabled This setting will be enabled. Disabled This setting will be disabled. | Disabled | Applies to: XenApp: 6.0, 6.5 ¦ Virtual Delivery Agent: 5.0, 5.2, 5.6, 7.0 Server OS, 7.0 Desktop OS, 7.1 Server OS, 7.1 Desktop OS, 7.5 Server OS, 7.5 Desktop OS, 7.6 Server OS, 7.6 Desktop OS, 7.7 Server OS, 7.7 Desktop OS, 7.8 Server OS, 7.8 Desktop OS, 7.9 Server OS, 7.9 Desktop OS, 7.11 Server OS, 7.11 Desktop OS, 7.12 Server OS, 7.12 Desktop OS, 7.13 Server OS, 7.13 Desktop OS, 7.14 Server OS, 7.14 Desktop OS, 7.15 Server OS, 7.15 Desktop OS |  | With this setting, files and folders (but not Registry entries) that are modified can be synchronized to the user store in the middle of a session, before logoff. If this setting is not configured here, the value from the .ini file is used. If this setting is not configured here or in the .ini file, active write back is disabled.
Computer | Profile Management\Basic settings\Active write back registry | Active write back registry | HKLM\SOFTWARE\Policies\Citrix\UserProfileManagerHDX | PSMidSessionWriteBackReg (REG_DWORD) 0 = Disabled 1 = Enabled | PSMidSessionWriteBackReg | Enabled This setting will be enabled. Disabled This setting will be disabled. | Disabled | Applies to: XenApp: 6.0, 6.5 ¦ Virtual Delivery Agent: 5.0, 5.2, 5.6, 7.0 Server OS, 7.0 Desktop OS, 7.1 Server OS, 7.1 Desktop OS, 7.5 Server OS, 7.5 Desktop OS, 7.6 Server OS, 7.6 Desktop OS, 7.7 Server OS, 7.7 Desktop OS, 7.8 Server OS, 7.8 Desktop OS, 7.9 Server OS, 7.9 Desktop OS, 7.11 Server OS, 7.11 Desktop OS, 7.12 Server OS, 7.12 Desktop OS, 7.13 Server OS, 7.13 Desktop OS, 7.14 Server OS, 7.14 Desktop OS, 7.15 Server OS, 7.15 Desktop OS |  | Leverage this policy with "Active write back" enabled. Registry entries that are modified can be synchronized to the user store in the middle of a session. If you do not configure this setting here, the value from the .ini file is used. If you do not configure this setting here or in the .ini file, active write back registry is disabled.
Computer | Profile Management\Basic settings\Enable Profile management | Enable Profile management | HKLM\SOFTWARE\Policies\Citrix\UserProfileManagerHDX | ServiceActive (REG_DWORD) 0 = Disabled 1 = Enabled | ServiceActive | Enabled This setting will be enabled. Disabled This setting will be disabled. | Disabled | Applies to: XenApp: 6.0, 6.5 ¦ Virtual Delivery Agent: 5.0, 5.2, 5.6, 7.0 Server OS, 7.0 Desktop OS, 7.1 Server OS, 7.1 Desktop OS, 7.5 Server OS, 7.5 Desktop OS, 7.6 Server OS, 7.6 Desktop OS, 7.7 Server OS, 7.7 Desktop OS, 7.8 Server OS, 7.8 Desktop OS, 7.9 Server OS, 7.9 Desktop OS, 7.11 Server OS, 7.11 Desktop OS, 7.12 Server OS, 7.12 Desktop OS, 7.13 Server OS, 7.13 Desktop OS, 7.14 Server OS, 7.14 Desktop OS, 7.15 Server OS, 7.15 Desktop OS |  | By default, to facilitate deployment, Profile management does not process logons or logoffs. Turn on processing by enabling this setting. If this setting is not configured here, the value from the .ini file is used. If this setting is not configured here or in the .ini file, Profile management does not process Windows user profiles in any way.
Computer | Profile Management\Basic settings\Excluded groups | Excluded groups | HKLM\SOFTWARE\Policies\Citrix\UserProfileManagerHDX\ExcludedGroups | ExcludedGroups (REG_MULTI_SZ) Blank = Disabled Contains data = Enabled and data is path | ExcludedGroups_Part | Enabled This setting will be enabled. List of security groups Disabled This setting will be disabled. | Disabled | Applies to: XenApp: 6.0, 6.5 ¦ Virtual Delivery Agent: 5.0, 5.2, 5.6, 7.0 Server OS, 7.0 Desktop OS, 7.1 Server OS, 7.1 Desktop OS, 7.5 Server OS, 7.5 Desktop OS, 7.6 Server OS, 7.6 Desktop OS, 7.7 Server OS, 7.7 Desktop OS, 7.8 Server OS, 7.8 Desktop OS, 7.9 Server OS, 7.9 Desktop OS, 7.11 Server OS, 7.11 Desktop OS, 7.12 Server OS, 7.12 Desktop OS, 7.13 Server OS, 7.13 Desktop OS, 7.14 Server OS, 7.14 Desktop OS, 7.15 Server OS, 7.15 Desktop OS |  | You can use computer local groups and domain groups (local, global, and universal) to prevent particular user profiles from being processed. Specify domain groups in the form <DOMAIN NAME>\<GROUP NAME>. If this setting is configured here, Profile management excludes members of these user groups. If this setting is disabled, Profile management does not exclude any users. If this setting is not configured here, the value from the .ini file is used. If this setting is not configured here or in the .ini file, no members of any groups are excluded.
Computer | Profile Management\Basic settings\Offline profile support | Offline profile support | HKLM\SOFTWARE\Policies\Citrix\UserProfileManagerHDX | OfflineSupport (REG_DWORD) 0 = Disabled 1 = Enabled | OfflineSupport | Enabled This setting will be enabled. Disabled This setting will be disabled. | Disabled | Applies to: XenApp: 6.0, 6.5 ¦ Virtual Delivery Agent: 5.0, 5.2, 5.6, 7.0 Server OS, 7.0 Desktop OS, 7.1 Server OS, 7.1 Desktop OS, 7.5 Server OS, 7.5 Desktop OS, 7.6 Server OS, 7.6 Desktop OS, 7.7 Server OS, 7.7 Desktop OS, 7.8 Server OS, 7.8 Desktop OS, 7.9 Server OS, 7.9 Desktop OS, 7.11 Server OS, 7.11 Desktop OS, 7.12 Server OS, 7.12 Desktop OS, 7.13 Server OS, 7.13 Desktop OS, 7.14 Server OS, 7.14 Desktop OS, 7.15 Server OS, 7.15 Desktop OS |  | Enables the offline profiles feature. This is intended for computers that are commonly removed from networks, typically laptops or mobile devices not servers or desktops. If this setting is not configured here, the value from the .ini file is used. If this setting is not configured here or in the .ini file, offline profile support is disabled.
Computer | Profile Management\Basic settings\Path to user store | Path to user store | HKLM\SOFTWARE\Policies\Citrix\UserProfileManagerHDX | PathToUserStore (REG_SZ) Blank = Disabled Contains data = Enabled and data is path | DATPath_Part | Enabled This setting will be enabled. Windows (See Description) Disabled This setting will be disabled. | Enabled Windows | Applies to: XenApp: 6.0, 6.5 ¦ Virtual Delivery Agent: 5.0, 5.2, 5.6, 7.0 Server OS, 7.0 Desktop OS, 7.1 Server OS, 7.1 Desktop OS, 7.5 Server OS, 7.5 Desktop OS, 7.6 Server OS, 7.6 Desktop OS, 7.7 Server OS, 7.7 Desktop OS, 7.8 Server OS, 7.8 Desktop OS, 7.9 Server OS, 7.9 Desktop OS, 7.11 Server OS, 7.11 Desktop OS, 7.12 Server OS, 7.12 Desktop OS, 7.13 Server OS, 7.13 Desktop OS, 7.14 Server OS, 7.14 Desktop OS, 7.15 Server OS, 7.15 Desktop OS |  | Sets the path to the directory in which the user settings (registry changes and synchronized files) are saved (user store). The path can be an absolute UNC path or a path relative to the home directory. In both cases, the following types of variables can be used: system environment variables enclosed in percent signs and attributes of the Active Directory user object enclosed in hashes. Examples: The folder Windows\%ProfileVer% stores the user settings in the subfolder called Windows\W2k3 of the user store (if %ProfileVer% is a system environment variable resolving to W2k3). \\server\share\#SAMAccountName# stores the user settings to the UNC path \\server\share\JohnSmith (if #SAMAccountName# resolves to JohnSmith for the current user). User environment variables cannot be used, except for %username% and %userdomain% If this setting is disabled, the user settings are saved in the Windows subdirectory of the home directory. If this setting is not configured here, the setting from the .ini file is used. If this setting is not configured here or in the .ini file, the Windows directory on the home drive is used.
Computer | Profile Management\Basic settings\Process logons of local administrators | Process logons of local administrators | HKLM\SOFTWARE\Policies\Citrix\UserProfileManagerHDX | ProcessAdmins (REG_DWORD) 0 = Disabled 1 = Enabled | ProcessAdmins | Enabled This setting will be enabled. Disabled This setting will be disabled. | Disabled | Applies to: XenApp: 6.0, 6.5 ¦ Virtual Delivery Agent: 5.0, 5.2, 5.6, 7.0 Server OS, 7.0 Desktop OS, 7.1 Server OS, 7.1 Desktop OS, 7.5 Server OS, 7.5 Desktop OS, 7.6 Server OS, 7.6 Desktop OS, 7.7 Server OS, 7.7 Desktop OS, 7.8 Server OS, 7.8 Desktop OS, 7.9 Server OS, 7.9 Desktop OS, 7.11 Server OS, 7.11 Desktop OS, 7.12 Server OS, 7.12 Desktop OS, 7.13 Server OS, 7.13 Desktop OS, 7.14 Server OS, 7.14 Desktop OS, 7.15 Server OS, 7.15 Desktop OS |  | Specifies whether logons of members of the local group "Administrators" are processed by Profile management. If this setting is disabled, logons by local administrators are not processed by Profile management. If this setting is not configured here, the value from the .ini file is used. If this setting is not configured here or in the .ini file, administrators will not be processed.
Computer | Profile Management\Basic settings\Processed groups | Processed groups | HKLM\SOFTWARE\Policies\Citrix\UserProfileManagerHDX\ProcessGroups | ProcessedGroups (REG_MULTI_SZ) Blank = Disabled Contains data = Enabled and data is path | ProcessedGroups_Part | Enabled This setting will be enabled. List of security groups Disabled This setting will be disabled. | Disabled | Applies to: XenApp: 6.0, 6.5 ¦ Virtual Delivery Agent: 5.0, 5.2, 5.6, 7.0 Server OS, 7.0 Desktop OS, 7.1 Server OS, 7.1 Desktop OS, 7.5 Server OS, 7.5 Desktop OS, 7.6 Server OS, 7.6 Desktop OS, 7.7 Server OS, 7.7 Desktop OS, 7.8 Server OS, 7.8 Desktop OS, 7.9 Server OS, 7.9 Desktop OS, 7.11 Server OS, 7.11 Desktop OS, 7.12 Server OS, 7.12 Desktop OS, 7.13 Server OS, 7.13 Desktop OS, 7.14 Server OS, 7.14 Desktop OS, 7.15 Server OS, 7.15 Desktop OS |  | Both computer local groups and domain groups (local, global and universal) can be used. Domain groups should be specified in the format: <DOMAIN NAME>\<GROUP NAME>. If this setting is configured here, Profile management processes only members of these user groups. If this setting is disabled, Profile management processes all users. If this setting is not configured here, the value from the .ini file is used. If this setting is not configured here or in the .ini file, members of all user groups are processed.
Computer | Profile Management\Cross-Platform settings\Cross-platform settings user groups | Cross-platform settings user groups | HKLM\SOFTWARE\Policies\Citrix\UserProfileManagerHDX\CPUserGroupList | CPUserGroupList (REG_MULTI_SZ) Blank = Disabled Contains data = Enabled and data is path | CPUserGroups_Part | Enabled This setting will be enabled. List of security groups Disabled This setting will be disabled. | Disabled | Applies to: XenApp: 6.0, 6.5 ¦ Virtual Delivery Agent: 5.0, 5.2, 5.6, 7.0 Server OS, 7.0 Desktop OS, 7.1 Server OS, 7.1 Desktop OS, 7.5 Server OS, 7.5 Desktop OS, 7.6 Server OS, 7.6 Desktop OS, 7.7 Server OS, 7.7 Desktop OS, 7.8 Server OS, 7.8 Desktop OS, 7.9 Server OS, 7.9 Desktop OS, 7.11 Server OS, 7.11 Desktop OS, 7.12 Server OS, 7.12 Desktop OS, 7.13 Server OS, 7.13 Desktop OS, 7.14 Server OS, 7.14 Desktop OS, 7.15 Server OS, 7.15 Desktop OS |  | Enter one or more Windows user groups. If this setting is configured, the cross-platform settings feature of Profile management processes only members of these user groups. If this setting is disabled, all user groups are processed. If this setting is not configured here, the value from the .ini file is used. If this setting is not configured here or in the .ini file, all user groups are processed.
Computer | Profile Management\Cross-Platform settings\Enable cross-platform settings | Enable cross-platform settings | HKLM\SOFTWARE\Policies\Citrix\UserProfileManagerHDX | CPEnabled (REG_DWORD) 0 = Disabled 1 = Enabled | CPEnable | Enabled This setting will be enabled. Disabled This setting will be disabled. | Disabled | Applies to: XenApp: 6.0, 6.5 ¦ Virtual Delivery Agent: 5.0, 5.2, 5.6, 7.0 Server OS, 7.0 Desktop OS, 7.1 Server OS, 7.1 Desktop OS, 7.5 Server OS, 7.5 Desktop OS, 7.6 Server OS, 7.6 Desktop OS, 7.7 Server OS, 7.7 Desktop OS, 7.8 Server OS, 7.8 Desktop OS, 7.9 Server OS, 7.9 Desktop OS, 7.11 Server OS, 7.11 Desktop OS, 7.12 Server OS, 7.12 Desktop OS, 7.13 Server OS, 7.13 Desktop OS, 7.14 Server OS, 7.14 Desktop OS, 7.15 Server OS, 7.15 Desktop OS |  | By default, to facilitate deployment, cross-platform settings is disabled. Turn on processing by enabling this setting. If this setting is not configured here, the value from the .ini file is used. If this setting is not configured here or in the .ini file, no cross-platform settings will be applied.
Computer | Profile Management\Cross-Platform settings\Path to cross-platform definitions | Path to cross-platform definitions | HKLM\SOFTWARE\Policies\Citrix\UserProfileManagerHDX | CPSchemaPath (REG_SZ) Blank = Disabled Contains data = Enabled and data is path | CPSchemaPathData | Enabled This setting will be enabled. Specify a folder Disabled This setting will be disabled. | Disabled | Applies to: XenApp: 6.0, 6.5 ¦ Virtual Delivery Agent: 5.0, 5.2, 5.6, 7.0 Server OS, 7.0 Desktop OS, 7.1 Server OS, 7.1 Desktop OS, 7.5 Server OS, 7.5 Desktop OS, 7.6 Server OS, 7.6 Desktop OS, 7.7 Server OS, 7.7 Desktop OS, 7.8 Server OS, 7.8 Desktop OS, 7.9 Server OS, 7.9 Desktop OS, 7.11 Server OS, 7.11 Desktop OS, 7.12 Server OS, 7.12 Desktop OS, 7.13 Server OS, 7.13 Desktop OS, 7.14 Server OS, 7.14 Desktop OS, 7.15 Server OS, 7.15 Desktop OS |  | Specify a folder where the definition files are located. If this setting is not configured here, the value from the .ini file is used. If this setting is not configured here or in the .ini file, no cross-platform settings will be applied. Note: The folder can be local or it can reside on an SMB file share.
Computer | Profile Management\Cross-Platform settings\Path to cross-platform settings store | Path to cross-platform settings store | HKLM\SOFTWARE\Policies\Citrix\UserProfileManagerHDX | CPPath (REG_SZ) Blank = Disabled Contains data = Enabled and data is path to store | CPPathData | Enabled This setting will be enabled. Specify a path Disabled This setting will be disabled. | Disabled | Applies to: XenApp: 6.0, 6.5 ¦ Virtual Delivery Agent: 5.0, 5.2, 5.6, 7.0 Server OS, 7.0 Desktop OS, 7.1 Server OS, 7.1 Desktop OS, 7.5 Server OS, 7.5 Desktop OS, 7.6 Server OS, 7.6 Desktop OS, 7.7 Server OS, 7.7 Desktop OS, 7.8 Server OS, 7.8 Desktop OS, 7.9 Server OS, 7.9 Desktop OS, 7.11 Server OS, 7.11 Desktop OS, 7.12 Server OS, 7.12 Desktop OS, 7.13 Server OS, 7.13 Desktop OS, 7.14 Server OS, 7.14 Desktop OS, 7.15 Server OS, 7.15 Desktop OS |  | Sets the path to the directory in which users' cross-platform settings are saved (cross-platform settings store). The path can be an absolute UNC path or a path relative to the home directory. In both cases the following types of variables can be used: system environment variables enclosed in percent signs and attributes of the Active Directory user object enclosed in hashes. User environment variables cannot be used, except for %username% and %userdomain% If this setting is disabled, the path Windows\PM_CP is used. If this setting is not configured here, the value from the .ini file is used. If this setting is not configured here or in the .ini file, the default value is used.
Computer | Profile Management\Cross-Platform settings\Source for creating cross-platform settings | Source for creating cross-platform settings | HKLM\SOFTWARE\Policies\Citrix\UserProfileManagerHDX | CPMigrationFromBaseProfileToCPStore (REG_DWORD) 0 = Disabled 1 = Enabled | CPMigrationFromBaseProfileToCPStore | Enabled This setting will be enabled. Disabled This setting will be disabled. | Disabled | Applies to: XenApp: 6.0, 6.5 ¦ Virtual Delivery Agent: 5.0, 5.2, 5.6, 7.0 Server OS, 7.0 Desktop OS, 7.1 Server OS, 7.1 Desktop OS, 7.5 Server OS, 7.5 Desktop OS, 7.6 Server OS, 7.6 Desktop OS, 7.7 Server OS, 7.7 Desktop OS, 7.8 Server OS, 7.8 Desktop OS, 7.9 Server OS, 7.9 Desktop OS, 7.11 Server OS, 7.11 Desktop OS, 7.12 Server OS, 7.12 Desktop OS, 7.13 Server OS, 7.13 Desktop OS, 7.14 Server OS, 7.14 Desktop OS, 7.15 Server OS, 7.15 Desktop OS |  | Default: Disabled Definition files contain a set of definitions that configure an application. If the cross-platform settings store contains a definition with no data, or the cached data in the single-platform profile is newer than the definition's data in the store, Profile management only migrates the data from the single-platform profile to the store if you enable this setting.
Computer | Profile Management\File system | Logon Exclusion Check | HKLM\SOFTWARE\Policies\Citrix\UserProfileManagerHDX | LogonExclusionCheck (REG_DWORD) 0 = Synchronize excluded files or folders 1 = Ignore excluded files or folders 2 = Delete excluded files or folders | LogonExclusionCheck_Part | Disable = Synchronize excluded files or folders Ignore = Ignore excluded files or folders Delete = Delete excluded files or folders | Synchronize excluded files or folders | Applies to: XenApp: 6.0, 6.5 ¦ Virtual Delivery Agent: 5.0, 5.2, 5.6, 7.0 Server OS, 7.0 Desktop OS, 7.1 Server OS, 7.1 Desktop OS, 7.5 Server OS, 7.5 Desktop OS, 7.6 Server OS, 7.6 Desktop OS, 7.7 Server OS, 7.7 Desktop OS, 7.8 Server OS, 7.8 Desktop OS, 7.9 Server OS, 7.9 Desktop OS, 7.11 Server OS, 7.11 Desktop OS, 7.12 Server OS, 7.12 Desktop OS, 7.13 Server OS, 7.13 Desktop OS, 7.14 Server OS, 7.14 Desktop OS, 7.15 Server OS, 7.15 Desktop OS |  | This setting configures what Profile Management does if a profile in the user store contains excluded files or folders. If this setting is disabled or set to the default value of "Synchronize excluded files or folders on logon," Profile Management will synchronize these excluded files or folders from the user store to local profile when a user logs on. If this setting is set to "Ignore excluded files or folders on logon," Profile Management ignores the excluded files or folders in the user store when a user logs on. If this setting is set to "Delete excluded files or folder on logon," Profile Management deletes the excluded files or folders in the user store when a user logs on. If this setting is not configured here, the value from the .ini file is used. If this setting is not configured here or in the .ini file, the excluded files or folders are synchronized from the user store to local profile when a user logs on. | This policy setting has a leading space in its name in Studio and GPMC. I left the leading space off the name.
Computer | Profile Management\File system\Default Exclusions\Enable Default Exclusion List - directories | Enable Default Exclusion List - directories | HKLM\SOFTWARE\Policies\Citrix\UserProfileManagerHDX\DefaultSyncExclusionListDir | Enabled (REG_DWORD) 0 = Disabled 1 = Enabled | DefaultExclusionListSyncDir | Enabled This setting will be enabled. Disabled This setting will be disabled. | Disabled | Applies to: XenApp: 6.0, 6.5 ¦ Virtual Delivery Agent: 5.0, 5.2, 5.6, 7.0 Server OS, 7.0 Desktop OS, 7.1 Server OS, 7.1 Desktop OS, 7.5 Server OS, 7.5 Desktop OS, 7.6 Server OS, 7.6 Desktop OS, 7.7 Server OS, 7.7 Desktop OS, 7.8 Server OS, 7.8 Desktop OS, 7.9 Server OS, 7.9 Desktop OS, 7.11 Server OS, 7.11 Desktop OS, 7.12 Server OS, 7.12 Desktop OS, 7.13 Server OS, 7.13 Desktop OS, 7.14 Server OS, 7.14 Desktop OS, 7.15 Server OS, 7.15 Desktop OS |  | Default list of directories ignored during synchronization. If you disable this setting, folders are not excluded by default. If you do not configure this setting here, the value from the .ini file is used. If you do not configure this setting here or in the .ini file, folders are not excluded by default.
Computer | Profile Management\File system\Default Exclusions\UPM - !ctx_internetcache! | UPM - !ctx internetcache! | HKLM\SOFTWARE\Policies\Citrix\UserProfileManagerHDX\DefaultSyncExclusionListDir | ExclusionDefaultDir01 (REG_DWORD) 0 = Disabled 1 = Enabled | ExclusionDefaultDir01 | Enabled This setting will be enabled. Disabled This setting will be disabled. | Disabled | Applies to: XenApp: 6.0, 6.5 ¦ Virtual Delivery Agent: 5.0, 5.2, 5.6, 7.0 Server OS, 7.0 Desktop OS, 7.1 Server OS, 7.1 Desktop OS, 7.5 Server OS, 7.5 Desktop OS, 7.6 Server OS, 7.6 Desktop OS, 7.7 Server OS, 7.7 Desktop OS, 7.8 Server OS, 7.8 Desktop OS, 7.9 Server OS, 7.9 Desktop OS, 7.11 Server OS, 7.11 Desktop OS, 7.12 Server OS, 7.12 Desktop OS, 7.13 Server OS, 7.13 Desktop OS, 7.14 Server OS, 7.14 Desktop OS, 7.15 Server OS, 7.15 Desktop OS |  | Default list of directories ignored during synchronization. If you disable this setting, folders are not excluded by default. If you do not configure this setting here, the value from the .ini file is used. If you do not configure this setting here or in the .ini file, folders are not excluded by default.
Computer | Profile Management\File system\Default Exclusions\UPM - !ctx_localappdata!\Google\Chrome\User Data\Default\Cache | UPM - !ctx_localappdata!\Google\Chrome\User Data\Default\Cache | HKLM\SOFTWARE\Policies\Citrix\UserProfileManagerHDX\DefaultSyncExclusionListDir | ExclusionDefaultDir02 (REG_DWORD) 0 = Disabled 1 = Enabled | ExclusionDefaultDir02 | Enabled This setting will be enabled. Disabled This setting will be disabled. | Disabled | Applies to: XenApp: 6.0, 6.5 ¦ Virtual Delivery Agent: 5.0, 5.2, 5.6, 7.0 Server OS, 7.0 Desktop OS, 7.1 Server OS, 7.1 Desktop OS, 7.5 Server OS, 7.5 Desktop OS, 7.6 Server OS, 7.6 Desktop OS, 7.7 Server OS, 7.7 Desktop OS, 7.8 Server OS, 7.8 Desktop OS, 7.9 Server OS, 7.9 Desktop OS, 7.11 Server OS, 7.11 Desktop OS, 7.12 Server OS, 7.12 Desktop OS, 7.13 Server OS, 7.13 Desktop OS, 7.14 Server OS, 7.14 Desktop OS, 7.15 Server OS, 7.15 Desktop OS |  | Default list of directories ignored during synchronization. If you disable this setting, folders are not excluded by default. If you do not configure this setting here, the value from the .ini file is used. If you do not configure this setting here or in the .ini file, folders are not excluded by default.
Computer | Profile Management\File system\Default Exclusions\UPM - !ctx_localappdata!\Google\Chrome\User Data\Default\Cache Theme Images | UPM - !ctx_localappdata!\Google\Chrome\User Data\Default\Cache Theme Images | HKLM\SOFTWARE\Policies\Citrix\UserProfileManagerHDX\DefaultSyncExclusionListDir | ExclusionDefaultDir03 (REG_DWORD) 0 = Disabled 1 = Enabled | ExclusionDefaultDir03 | Enabled This setting will be enabled. Disabled This setting will be disabled. | Disabled | Applies to: XenApp: 6.0, 6.5 ¦ Virtual Delivery Agent: 5.0, 5.2, 5.6, 7.0 Server OS, 7.0 Desktop OS, 7.1 Server OS, 7.1 Desktop OS, 7.5 Server OS, 7.5 Desktop OS, 7.6 Server OS, 7.6 Desktop OS, 7.7 Server OS, 7.7 Desktop OS, 7.8 Server OS, 7.8 Desktop OS, 7.9 Server OS, 7.9 Desktop OS, 7.11 Server OS, 7.11 Desktop OS, 7.12 Server OS, 7.12 Desktop OS, 7.13 Server OS, 7.13 Desktop OS, 7.14 Server OS, 7.14 Desktop OS, 7.15 Server OS, 7.15 Desktop OS |  | Default list of directories ignored during synchronization. If you disable this setting, folders are not excluded by default. If you do not configure this setting here, the value from the .ini file is used. If you do not configure this setting here or in the .ini file, folders are not excluded by default.
Computer | Profile Management\File system\Default Exclusions\UPM - !ctx_localappdata!\Google\Chrome\User Data\Default\JumpListIcons | UPM - !ctx_localappdata!\Google\Chrome\User Data\Default\JumpListIcons | HKLM\SOFTWARE\Policies\Citrix\UserProfileManagerHDX\DefaultSyncExclusionListDir | ExclusionDefaultDir04 (REG_DWORD) 0 = Disabled 1 = Enabled | ExclusionDefaultDir04 | Enabled This setting will be enabled. Disabled This setting will be disabled. | Disabled | Applies to: XenApp: 6.0, 6.5 ¦ Virtual Delivery Agent: 5.0, 5.2, 5.6, 7.0 Server OS, 7.0 Desktop OS, 7.1 Server OS, 7.1 Desktop OS, 7.5 Server OS, 7.5 Desktop OS, 7.6 Server OS, 7.6 Desktop OS, 7.7 Server OS, 7.7 Desktop OS, 7.8 Server OS, 7.8 Desktop OS, 7.9 Server OS, 7.9 Desktop OS, 7.11 Server OS, 7.11 Desktop OS, 7.12 Server OS, 7.12 Desktop OS, 7.13 Server OS, 7.13 Desktop OS, 7.14 Server OS, 7.14 Desktop OS, 7.15 Server OS, 7.15 Desktop OS |  | Default list of directories ignored during synchronization. If you disable this setting, folders are not excluded by default. If you do not configure this setting here, the value from the .ini file is used. If you do not configure this setting here or in the .ini file, folders are not excluded by default.
Computer | Profile Management\File system\Default Exclusions\UPM - !ctx_localappdata!\Google\Chrome\User Data\Default\JumpListIconsOld | UPM - !ctx_localappdata!\Google\Chrome\User Data\Default\JumpListIconsOld | HKLM\SOFTWARE\Policies\Citrix\UserProfileManagerHDX\DefaultSyncExclusionListDir | ExclusionDefaultDir05 (REG_DWORD) 0 = Disabled 1 = Enabled | ExclusionDefaultDir05 | Enabled This setting will be enabled. Disabled This setting will be disabled. | Disabled | Applies to: XenApp: 6.0, 6.5 ¦ Virtual Delivery Agent: 5.0, 5.2, 5.6, 7.0 Server OS, 7.0 Desktop OS, 7.1 Server OS, 7.1 Desktop OS, 7.5 Server OS, 7.5 Desktop OS, 7.6 Server OS, 7.6 Desktop OS, 7.7 Server OS, 7.7 Desktop OS, 7.8 Server OS, 7.8 Desktop OS, 7.9 Server OS, 7.9 Desktop OS, 7.11 Server OS, 7.11 Desktop OS, 7.12 Server OS, 7.12 Desktop OS, 7.13 Server OS, 7.13 Desktop OS, 7.14 Server OS, 7.14 Desktop OS, 7.15 Server OS, 7.15 Desktop OS |  | Default list of directories ignored during synchronization. If you disable this setting, folders are not excluded by default. If you do not configure this setting here, the value from the .ini file is used. If you do not configure this setting here or in the .ini file, folders are not excluded by default.
Computer | Profile Management\File system\Default Exclusions\UPM - !ctx_localappdata!\GroupPolicy | UPM - !ctx_localappdata!\GroupPolicy | HKLM\SOFTWARE\Policies\Citrix\UserProfileManagerHDX\DefaultSyncExclusionListDir | ExclusionDefaultDir06 (REG_DWORD) 0 = Disabled 1 = Enabled | ExclusionDefaultDir06 | Enabled This setting will be enabled. Disabled This setting will be disabled. | Disabled | Applies to: XenApp: 6.0, 6.5 ¦ Virtual Delivery Agent: 5.0, 5.2, 5.6, 7.0 Server OS, 7.0 Desktop OS, 7.1 Server OS, 7.1 Desktop OS, 7.5 Server OS, 7.5 Desktop OS, 7.6 Server OS, 7.6 Desktop OS, 7.7 Server OS, 7.7 Desktop OS, 7.8 Server OS, 7.8 Desktop OS, 7.9 Server OS, 7.9 Desktop OS, 7.11 Server OS, 7.11 Desktop OS, 7.12 Server OS, 7.12 Desktop OS, 7.13 Server OS, 7.13 Desktop OS, 7.14 Server OS, 7.14 Desktop OS, 7.15 Server OS, 7.15 Desktop OS |  | Default list of directories ignored during synchronization. If you disable this setting, folders are not excluded by default. If you do not configure this setting here, the value from the .ini file is used. If you do not configure this setting here or in the .ini file, folders are not excluded by default.
Computer | Profile Management\File system\Default Exclusions\UPM - !ctx_localappdata!\Microsoft\AppV | UPM - !ctx_localappdata!\Microsoft\AppV | HKLM\SOFTWARE\Policies\Citrix\UserProfileManagerHDX\DefaultSyncExclusionListDir | ExclusionDefaultDir07 (REG_DWORD) 0 = Disabled 1 = Enabled | ExclusionDefaultDir07 | Enabled This setting will be enabled. Disabled This setting will be disabled. | Disabled | Applies to: XenApp: 6.0, 6.5 ¦ Virtual Delivery Agent: 5.0, 5.2, 5.6, 7.0 Server OS, 7.0 Desktop OS, 7.1 Server OS, 7.1 Desktop OS, 7.5 Server OS, 7.5 Desktop OS, 7.6 Server OS, 7.6 Desktop OS, 7.7 Server OS, 7.7 Desktop OS, 7.8 Server OS, 7.8 Desktop OS, 7.9 Server OS, 7.9 Desktop OS, 7.11 Server OS, 7.11 Desktop OS, 7.12 Server OS, 7.12 Desktop OS, 7.13 Server OS, 7.13 Desktop OS, 7.14 Server OS, 7.14 Desktop OS, 7.15 Server OS, 7.15 Desktop OS |  | Default list of directories ignored during synchronization. If you disable this setting, folders are not excluded by default. If you do not configure this setting here, the value from the .ini file is used. If you do not configure this setting here or in the .ini file, folders are not excluded by default.
Computer | Profile Management\File system\Default Exclusions\UPM - !ctx_localappdata!\Microsoft\Messenger | UPM - !ctx_localappdata!\Microsoft\Messenger | HKLM\SOFTWARE\Policies\Citrix\UserProfileManagerHDX\DefaultSyncExclusionListDir | ExclusionDefaultDir08 (REG_DWORD) 0 = Disabled 1 = Enabled | ExclusionDefaultDir08 | Enabled This setting will be enabled. Disabled This setting will be disabled. | Disabled | Applies to: XenApp: 6.0, 6.5 ¦ Virtual Delivery Agent: 5.0, 5.2, 5.6, 7.0 Server OS, 7.0 Desktop OS, 7.1 Server OS, 7.1 Desktop OS, 7.5 Server OS, 7.5 Desktop OS, 7.6 Server OS, 7.6 Desktop OS, 7.7 Server OS, 7.7 Desktop OS, 7.8 Server OS, 7.8 Desktop OS, 7.9 Server OS, 7.9 Desktop OS, 7.11 Server OS, 7.11 Desktop OS, 7.12 Server OS, 7.12 Desktop OS, 7.13 Server OS, 7.13 Desktop OS, 7.14 Server OS, 7.14 Desktop OS, 7.15 Server OS, 7.15 Desktop OS |  | Default list of directories ignored during synchronization. If you disable this setting, folders are not excluded by default. If you do not configure this setting here, the value from the .ini file is used. If you do not configure this setting here or in the .ini file, folders are not excluded by default.
Computer | Profile Management\File system\Default Exclusions\UPM - !ctx_localappdata!\Microsoft\Office\15.0\Lync\Tracing | UPM - !ctx_localappdata!\Microsoft\Office\15.0\Lync\Tracing | HKLM\SOFTWARE\Policies\Citrix\UserProfileManagerHDX\DefaultSyncExclusionListDir | ExclusionDefaultDir09 (REG_DWORD) 0 = Disabled 1 = Enabled | ExclusionDefaultDir09 | Enabled This setting will be enabled. Disabled This setting will be disabled. | Disabled | Applies to: XenApp: 6.0, 6.5 ¦ Virtual Delivery Agent: 5.0, 5.2, 5.6, 7.0 Server OS, 7.0 Desktop OS, 7.1 Server OS, 7.1 Desktop OS, 7.5 Server OS, 7.5 Desktop OS, 7.6 Server OS, 7.6 Desktop OS, 7.7 Server OS, 7.7 Desktop OS, 7.8 Server OS, 7.8 Desktop OS, 7.9 Server OS, 7.9 Desktop OS, 7.11 Server OS, 7.11 Desktop OS, 7.12 Server OS, 7.12 Desktop OS, 7.13 Server OS, 7.13 Desktop OS, 7.14 Server OS, 7.14 Desktop OS, 7.15 Server OS, 7.15 Desktop OS |  | Default list of directories ignored during synchronization. If you disable this setting, folders are not excluded by default. If you do not configure this setting here, the value from the .ini file is used. If you do not configure this setting here or in the .ini file, folders are not excluded by default.
Computer | Profile Management\File system\Default Exclusions\UPM - !ctx_localappdata!\Microsoft\OneNote | UPM - !ctx_localappdata!\Microsoft\OneNote | HKLM\SOFTWARE\Policies\Citrix\UserProfileManagerHDX\DefaultSyncExclusionListDir | ExclusionDefaultDir10 (REG_DWORD) 0 = Disabled 1 = Enabled | ExclusionDefaultDir10 | Enabled This setting will be enabled. Disabled This setting will be disabled. | Disabled | Applies to: XenApp: 6.0, 6.5 ¦ Virtual Delivery Agent: 5.0, 5.2, 5.6, 7.0 Server OS, 7.0 Desktop OS, 7.1 Server OS, 7.1 Desktop OS, 7.5 Server OS, 7.5 Desktop OS, 7.6 Server OS, 7.6 Desktop OS, 7.7 Server OS, 7.7 Desktop OS, 7.8 Server OS, 7.8 Desktop OS, 7.9 Server OS, 7.9 Desktop OS, 7.11 Server OS, 7.11 Desktop OS, 7.12 Server OS, 7.12 Desktop OS, 7.13 Server OS, 7.13 Desktop OS, 7.14 Server OS, 7.14 Desktop OS, 7.15 Server OS, 7.15 Desktop OS |  | Default list of directories ignored during synchronization. If you disable this setting, folders are not excluded by default. If you do not configure this setting here, the value from the .ini file is used. If you do not configure this setting here or in the .ini file, folders are not excluded by default.
Computer | Profile Management\File system\Default Exclusions\UPM - !ctx_localappdata!\Microsoft\Outlook | UPM - !ctx_localappdata!\Microsoft\Outlook | HKLM\SOFTWARE\Policies\Citrix\UserProfileManagerHDX\DefaultSyncExclusionListDir | ExclusionDefaultDir11 (REG_DWORD) 0 = Disabled 1 = Enabled | ExclusionDefaultDir11 | Enabled This setting will be enabled. Disabled This setting will be disabled. | Disabled | Applies to: XenApp: 6.0, 6.5 ¦ Virtual Delivery Agent: 5.0, 5.2, 5.6, 7.0 Server OS, 7.0 Desktop OS, 7.1 Server OS, 7.1 Desktop OS, 7.5 Server OS, 7.5 Desktop OS, 7.6 Server OS, 7.6 Desktop OS, 7.7 Server OS, 7.7 Desktop OS, 7.8 Server OS, 7.8 Desktop OS, 7.9 Server OS, 7.9 Desktop OS, 7.11 Server OS, 7.11 Desktop OS, 7.12 Server OS, 7.12 Desktop OS, 7.13 Server OS, 7.13 Desktop OS, 7.14 Server OS, 7.14 Desktop OS, 7.15 Server OS, 7.15 Desktop OS |  | Default list of directories ignored during synchronization. If you disable this setting, folders are not excluded by default. If you do not configure this setting here, the value from the .ini file is used. If you do not configure this setting here or in the .ini file, folders are not excluded by default.
Computer | Profile Management\File system\Default Exclusions\UPM - !ctx_localappdata!\Microsoft\Terminal Server Client | UPM - !ctx_localappdata!\Microsoft\Terminal Server Client | HKLM\SOFTWARE\Policies\Citrix\UserProfileManagerHDX\DefaultSyncExclusionListDir | ExclusionDefaultDir12 (REG_DWORD) 0 = Disabled 1 = Enabled | ExclusionDefaultDir12 | Enabled This setting will be enabled. Disabled This setting will be disabled. | Disabled | Applies to: XenApp: 6.0, 6.5 ¦ Virtual Delivery Agent: 5.0, 5.2, 5.6, 7.0 Server OS, 7.0 Desktop OS, 7.1 Server OS, 7.1 Desktop OS, 7.5 Server OS, 7.5 Desktop OS, 7.6 Server OS, 7.6 Desktop OS, 7.7 Server OS, 7.7 Desktop OS, 7.8 Server OS, 7.8 Desktop OS, 7.9 Server OS, 7.9 Desktop OS, 7.11 Server OS, 7.11 Desktop OS, 7.12 Server OS, 7.12 Desktop OS, 7.13 Server OS, 7.13 Desktop OS, 7.14 Server OS, 7.14 Desktop OS, 7.15 Server OS, 7.15 Desktop OS |  | Default list of directories ignored during synchronization. If you disable this setting, folders are not excluded by default. If you do not configure this setting here, the value from the .ini file is used. If you do not configure this setting here or in the .ini file, folders are not excluded by default.
Computer | Profile Management\File system\Default Exclusions\UPM - !ctx_localappdata!\Microsoft\UEV | UPM - !ctx_localappdata!\Microsoft\UEV | HKLM\SOFTWARE\Policies\Citrix\UserProfileManagerHDX\DefaultSyncExclusionListDir | ExclusionDefaultDir13 (REG_DWORD) 0 = Disabled 1 = Enabled | ExclusionDefaultDir13 | Enabled This setting will be enabled. Disabled This setting will be disabled. | Disabled | Applies to: XenApp: 6.0, 6.5 ¦ Virtual Delivery Agent: 5.0, 5.2, 5.6, 7.0 Server OS, 7.0 Desktop OS, 7.1 Server OS, 7.1 Desktop OS, 7.5 Server OS, 7.5 Desktop OS, 7.6 Server OS, 7.6 Desktop OS, 7.7 Server OS, 7.7 Desktop OS, 7.8 Server OS, 7.8 Desktop OS, 7.9 Server OS, 7.9 Desktop OS, 7.11 Server OS, 7.11 Desktop OS, 7.12 Server OS, 7.12 Desktop OS, 7.13 Server OS, 7.13 Desktop OS, 7.14 Server OS, 7.14 Desktop OS, 7.15 Server OS, 7.15 Desktop OS |  | Default list of directories ignored during synchronization. If you disable this setting, folders are not excluded by default. If you do not configure this setting here, the value from the .ini file is used. If you do not configure this setting here or in the .ini file, folders are not excluded by default.
Computer | Profile Management\File system\Default Exclusions\UPM - !ctx_localappdata!\Microsoft\Windows Live | UPM - !ctx_localappdata!\Microsoft\Windows Live | HKLM\SOFTWARE\Policies\Citrix\UserProfileManagerHDX\DefaultSyncExclusionListDir | ExclusionDefaultDir14 (REG_DWORD) 0 = Disabled 1 = Enabled | ExclusionDefaultDir14 | Enabled This setting will be enabled. Disabled This setting will be disabled. | Disabled | Applies to: XenApp: 6.0, 6.5 ¦ Virtual Delivery Agent: 5.0, 5.2, 5.6, 7.0 Server OS, 7.0 Desktop OS, 7.1 Server OS, 7.1 Desktop OS, 7.5 Server OS, 7.5 Desktop OS, 7.6 Server OS, 7.6 Desktop OS, 7.7 Server OS, 7.7 Desktop OS, 7.8 Server OS, 7.8 Desktop OS, 7.9 Server OS, 7.9 Desktop OS, 7.11 Server OS, 7.11 Desktop OS, 7.12 Server OS, 7.12 Desktop OS, 7.13 Server OS, 7.13 Desktop OS, 7.14 Server OS, 7.14 Desktop OS, 7.15 Server OS, 7.15 Desktop OS |  | Default list of directories ignored during synchronization. If you disable this setting, folders are not excluded by default. If you do not configure this setting here, the value from the .ini file is used. If you do not configure this setting here or in the .ini file, folders are not excluded by default.
Computer | Profile Management\File system\Default Exclusions\UPM - !ctx_localappdata!\Microsoft\Windows Live Contacts | UPM - !ctx_localappdata!\Microsoft\Windows Live Contacts | HKLM\SOFTWARE\Policies\Citrix\UserProfileManagerHDX\DefaultSyncExclusionListDir | ExclusionDefaultDir15 (REG_DWORD) 0 = Disabled 1 = Enabled | ExclusionDefaultDir15 | Enabled This setting will be enabled. Disabled This setting will be disabled. | Disabled | Applies to: XenApp: 6.0, 6.5 ¦ Virtual Delivery Agent: 5.0, 5.2, 5.6, 7.0 Server OS, 7.0 Desktop OS, 7.1 Server OS, 7.1 Desktop OS, 7.5 Server OS, 7.5 Desktop OS, 7.6 Server OS, 7.6 Desktop OS, 7.7 Server OS, 7.7 Desktop OS, 7.8 Server OS, 7.8 Desktop OS, 7.9 Server OS, 7.9 Desktop OS, 7.11 Server OS, 7.11 Desktop OS, 7.12 Server OS, 7.12 Desktop OS, 7.13 Server OS, 7.13 Desktop OS, 7.14 Server OS, 7.14 Desktop OS, 7.15 Server OS, 7.15 Desktop OS |  | Default list of directories ignored during synchronization. If you disable this setting, folders are not excluded by default. If you do not configure this setting here, the value from the .ini file is used. If you do not configure this setting here or in the .ini file, folders are not excluded by default.
Computer | Profile Management\File system\Default Exclusions\UPM - !ctx_localappdata!\Microsoft\Windows\Application Shortcuts | UPM - !ctx_localappdata!\Microsoft\Windows\Application Shortcuts | HKLM\SOFTWARE\Policies\Citrix\UserProfileManagerHDX\DefaultSyncExclusionListDir | ExclusionDefaultDir16 (REG_DWORD) 0 = Disabled 1 = Enabled | ExclusionDefaultDir16 | Enabled This setting will be enabled. Disabled This setting will be disabled. | Disabled | Applies to: XenApp: 6.0, 6.5 ¦ Virtual Delivery Agent: 5.0, 5.2, 5.6, 7.0 Server OS, 7.0 Desktop OS, 7.1 Server OS, 7.1 Desktop OS, 7.5 Server OS, 7.5 Desktop OS, 7.6 Server OS, 7.6 Desktop OS, 7.7 Server OS, 7.7 Desktop OS, 7.8 Server OS, 7.8 Desktop OS, 7.9 Server OS, 7.9 Desktop OS, 7.11 Server OS, 7.11 Desktop OS, 7.12 Server OS, 7.12 Desktop OS, 7.13 Server OS, 7.13 Desktop OS, 7.14 Server OS, 7.14 Desktop OS, 7.15 Server OS, 7.15 Desktop OS |  | Default list of directories ignored during synchronization. If you disable this setting, folders are not excluded by default. If you do not configure this setting here, the value from the .ini file is used. If you do not configure this setting here or in the .ini file, folders are not excluded by default.
Computer | Profile Management\File system\Default Exclusions\UPM - !ctx_localappdata!\Microsoft\Windows\Burn | UPM - !ctx_localappdata!\Microsoft\Windows\Burn | HKLM\SOFTWARE\Policies\Citrix\UserProfileManagerHDX\DefaultSyncExclusionListDir | ExclusionDefaultDir17 (REG_DWORD) 0 = Disabled 1 = Enabled | ExclusionDefaultDir17 | Enabled This setting will be enabled. Disabled This setting will be disabled. | Disabled | Applies to: XenApp: 6.0, 6.5 ¦ Virtual Delivery Agent: 5.0, 5.2, 5.6, 7.0 Server OS, 7.0 Desktop OS, 7.1 Server OS, 7.1 Desktop OS, 7.5 Server OS, 7.5 Desktop OS, 7.6 Server OS, 7.6 Desktop OS, 7.7 Server OS, 7.7 Desktop OS, 7.8 Server OS, 7.8 Desktop OS, 7.9 Server OS, 7.9 Desktop OS, 7.11 Server OS, 7.11 Desktop OS, 7.12 Server OS, 7.12 Desktop OS, 7.13 Server OS, 7.13 Desktop OS, 7.14 Server OS, 7.14 Desktop OS, 7.15 Server OS, 7.15 Desktop OS |  | Default list of directories ignored during synchronization. If you disable this setting, folders are not excluded by default. If you do not configure this setting here, the value from the .ini file is used. If you do not configure this setting here or in the .ini file, folders are not excluded by default.
Computer | Profile Management\File system\Default Exclusions\UPM - !ctx_localappdata!\Microsoft\Windows\CD Burning | UPM - !ctx_localappdata!\Microsoft\Windows\CD Burning | HKLM\SOFTWARE\Policies\Citrix\UserProfileManagerHDX\DefaultSyncExclusionListDir | ExclusionDefaultDir18 (REG_DWORD) 0 = Disabled 1 = Enabled | ExclusionDefaultDir18 | Enabled This setting will be enabled. Disabled This setting will be disabled. | Disabled | Applies to: XenApp: 6.0, 6.5 ¦ Virtual Delivery Agent: 5.0, 5.2, 5.6, 7.0 Server OS, 7.0 Desktop OS, 7.1 Server OS, 7.1 Desktop OS, 7.5 Server OS, 7.5 Desktop OS, 7.6 Server OS, 7.6 Desktop OS, 7.7 Server OS, 7.7 Desktop OS, 7.8 Server OS, 7.8 Desktop OS, 7.9 Server OS, 7.9 Desktop OS, 7.11 Server OS, 7.11 Desktop OS, 7.12 Server OS, 7.12 Desktop OS, 7.13 Server OS, 7.13 Desktop OS, 7.14 Server OS, 7.14 Desktop OS, 7.15 Server OS, 7.15 Desktop OS |  | Default list of directories ignored during synchronization. If you disable this setting, folders are not excluded by default. If you do not configure this setting here, the value from the .ini file is used. If you do not configure this setting here or in the .ini file, folders are not excluded by default.
Computer | Profile Management\File system\Default Exclusions\UPM - !ctx_localappdata!\Microsoft\Windows\Notifications | UPM - !ctx_localappdata!\Microsoft\Windows\Notifications | HKLM\SOFTWARE\Policies\Citrix\UserProfileManagerHDX\DefaultSyncExclusionListDir | ExclusionDefaultDir19 (REG_DWORD) 0 = Disabled 1 = Enabled | ExclusionDefaultDir19 | Enabled This setting will be enabled. Disabled This setting will be disabled. | Disabled | Applies to: XenApp: 6.0, 6.5 ¦ Virtual Delivery Agent: 5.0, 5.2, 5.6, 7.0 Server OS, 7.0 Desktop OS, 7.1 Server OS, 7.1 Desktop OS, 7.5 Server OS, 7.5 Desktop OS, 7.6 Server OS, 7.6 Desktop OS, 7.7 Server OS, 7.7 Desktop OS, 7.8 Server OS, 7.8 Desktop OS, 7.9 Server OS, 7.9 Desktop OS, 7.11 Server OS, 7.11 Desktop OS, 7.12 Server OS, 7.12 Desktop OS, 7.13 Server OS, 7.13 Desktop OS, 7.14 Server OS, 7.14 Desktop OS, 7.15 Server OS, 7.15 Desktop OS |  | Default list of directories ignored during synchronization. If you disable this setting, folders are not excluded by default. If you do not configure this setting here, the value from the .ini file is used. If you do not configure this setting here or in the .ini file, folders are not excluded by default.
Computer | Profile Management\File system\Default Exclusions\UPM - !ctx_localappdata!\Packages | UPM - !ctx_localappdata!\Packages | HKLM\SOFTWARE\Policies\Citrix\UserProfileManagerHDX\DefaultSyncExclusionListDir | ExclusionDefaultDir20 (REG_DWORD) 0 = Disabled 1 = Enabled | ExclusionDefaultDir20 | Enabled This setting will be enabled. Disabled This setting will be disabled. | Disabled | Applies to: XenApp: 6.0, 6.5 ¦ Virtual Delivery Agent: 5.0, 5.2, 5.6, 7.0 Server OS, 7.0 Desktop OS, 7.1 Server OS, 7.1 Desktop OS, 7.5 Server OS, 7.5 Desktop OS, 7.6 Server OS, 7.6 Desktop OS, 7.7 Server OS, 7.7 Desktop OS, 7.8 Server OS, 7.8 Desktop OS, 7.9 Server OS, 7.9 Desktop OS, 7.11 Server OS, 7.11 Desktop OS, 7.12 Server OS, 7.12 Desktop OS, 7.13 Server OS, 7.13 Desktop OS, 7.14 Server OS, 7.14 Desktop OS, 7.15 Server OS, 7.15 Desktop OS |  | Default list of directories ignored during synchronization. If you disable this setting, folders are not excluded by default. If you do not configure this setting here, the value from the .ini file is used. If you do not configure this setting here or in the .ini file, folders are not excluded by default.
Computer | Profile Management\File system\Default Exclusions\UPM - !ctx_localappdata!\Sun | UPM - !ctx_localappdata!\Sun | HKLM\SOFTWARE\Policies\Citrix\UserProfileManagerHDX\DefaultSyncExclusionListDir | ExclusionDefaultDir21 (REG_DWORD) 0 = Disabled 1 = Enabled | ExclusionDefaultDir21 | Enabled This setting will be enabled. Disabled This setting will be disabled. | Disabled | Applies to: XenApp: 6.0, 6.5 ¦ Virtual Delivery Agent: 5.0, 5.2, 5.6, 7.0 Server OS, 7.0 Desktop OS, 7.1 Server OS, 7.1 Desktop OS, 7.5 Server OS, 7.5 Desktop OS, 7.6 Server OS, 7.6 Desktop OS, 7.7 Server OS, 7.7 Desktop OS, 7.8 Server OS, 7.8 Desktop OS, 7.9 Server OS, 7.9 Desktop OS, 7.11 Server OS, 7.11 Desktop OS, 7.12 Server OS, 7.12 Desktop OS, 7.13 Server OS, 7.13 Desktop OS, 7.14 Server OS, 7.14 Desktop OS, 7.15 Server OS, 7.15 Desktop OS |  | Default list of directories ignored during synchronization. If you disable this setting, folders are not excluded by default. If you do not configure this setting here, the value from the .ini file is used. If you do not configure this setting here or in the .ini file, folders are not excluded by default.
Computer | Profile Management\File system\Default Exclusions\UPM - !ctx_localappdata!\Windows Live | UPM - !ctx_localappdata!\Windows Live | HKLM\SOFTWARE\Policies\Citrix\UserProfileManagerHDX\DefaultSyncExclusionListDir | ExclusionDefaultDir22 (REG_DWORD) 0 = Disabled 1 = Enabled | ExclusionDefaultDir22 | Enabled This setting will be enabled. Disabled This setting will be disabled. | Disabled | Applies to: XenApp: 6.0, 6.5 ¦ Virtual Delivery Agent: 5.0, 5.2, 5.6, 7.0 Server OS, 7.0 Desktop OS, 7.1 Server OS, 7.1 Desktop OS, 7.5 Server OS, 7.5 Desktop OS, 7.6 Server OS, 7.6 Desktop OS, 7.7 Server OS, 7.7 Desktop OS, 7.8 Server OS, 7.8 Desktop OS, 7.9 Server OS, 7.9 Desktop OS, 7.11 Server OS, 7.11 Desktop OS, 7.12 Server OS, 7.12 Desktop OS, 7.13 Server OS, 7.13 Desktop OS, 7.14 Server OS, 7.14 Desktop OS, 7.15 Server OS, 7.15 Desktop OS |  | Default list of directories ignored during synchronization. If you disable this setting, folders are not excluded by default. If you do not configure this setting here, the value from the .ini file is used. If you do not configure this setting here or in the .ini file, folders are not excluded by default.
Computer | Profile Management\File system\Default Exclusions\UPM - !ctx_localsettings!\Temp | UPM - !ctx_localsettings!\Temp | HKLM\SOFTWARE\Policies\Citrix\UserProfileManagerHDX\DefaultSyncExclusionListDir | ExclusionDefaultDir23 (REG_DWORD) 0 = Disabled 1 = Enabled | ExclusionDefaultDir23 | Enabled This setting will be enabled. Disabled This setting will be disabled. | Disabled | Applies to: XenApp: 6.0, 6.5 ¦ Virtual Delivery Agent: 5.0, 5.2, 5.6, 7.0 Server OS, 7.0 Desktop OS, 7.1 Server OS, 7.1 Desktop OS, 7.5 Server OS, 7.5 Desktop OS, 7.6 Server OS, 7.6 Desktop OS, 7.7 Server OS, 7.7 Desktop OS, 7.8 Server OS, 7.8 Desktop OS, 7.9 Server OS, 7.9 Desktop OS, 7.11 Server OS, 7.11 Desktop OS, 7.12 Server OS, 7.12 Desktop OS, 7.13 Server OS, 7.13 Desktop OS, 7.14 Server OS, 7.14 Desktop OS, 7.15 Server OS, 7.15 Desktop OS |  | Default list of directories ignored during synchronization. If you disable this setting, folders are not excluded by default. If you do not configure this setting here, the value from the .ini file is used. If you do not configure this setting here or in the .ini file, folders are not excluded by default.
Computer | Profile Management\File system\Default Exclusions\UPM - !ctx_roamingappdata!\Microsoft\AppV\Client\Catalog | UPM - !ctx_roamingappdata!\Microsoft\AppV\Client\Catalog | HKLM\SOFTWARE\Policies\Citrix\UserProfileManagerHDX\DefaultSyncExclusionListDir | ExclusionDefaultDir24 (REG_DWORD) 0 = Disabled 1 = Enabled | ExclusionDefaultDir24 | Enabled This setting will be enabled. Disabled This setting will be disabled. | Disabled | Applies to: XenApp: 6.0, 6.5 ¦ Virtual Delivery Agent: 5.0, 5.2, 5.6, 7.0 Server OS, 7.0 Desktop OS, 7.1 Server OS, 7.1 Desktop OS, 7.5 Server OS, 7.5 Desktop OS, 7.6 Server OS, 7.6 Desktop OS, 7.7 Server OS, 7.7 Desktop OS, 7.8 Server OS, 7.8 Desktop OS, 7.9 Server OS, 7.9 Desktop OS, 7.11 Server OS, 7.11 Desktop OS, 7.12 Server OS, 7.12 Desktop OS, 7.13 Server OS, 7.13 Desktop OS, 7.14 Server OS, 7.14 Desktop OS, 7.15 Server OS, 7.15 Desktop OS |  | Default list of directories ignored during synchronization. If you disable this setting, folders are not excluded by default. If you do not configure this setting here, the value from the .ini file is used. If you do not configure this setting here or in the .ini file, folders are not excluded by default.
Computer | Profile Management\File system\Default Exclusions\UPM - !ctx_roamingappdata!\Sun\Java\Deployment\cache | UPM - !ctx_roamingappdata!\Sun\Java\Deployment\cache | HKLM\SOFTWARE\Policies\Citrix\UserProfileManagerHDX\DefaultSyncExclusionListDir | ExclusionDefaultDir25 (REG_DWORD) 0 = Disabled 1 = Enabled | ExclusionDefaultDir25 | Enabled This setting will be enabled. Disabled This setting will be disabled. | Disabled | Applies to: XenApp: 6.0, 6.5 ¦ Virtual Delivery Agent: 5.0, 5.2, 5.6, 7.0 Server OS, 7.0 Desktop OS, 7.1 Server OS, 7.1 Desktop OS, 7.5 Server OS, 7.5 Desktop OS, 7.6 Server OS, 7.6 Desktop OS, 7.7 Server OS, 7.7 Desktop OS, 7.8 Server OS, 7.8 Desktop OS, 7.9 Server OS, 7.9 Desktop OS, 7.11 Server OS, 7.11 Desktop OS, 7.12 Server OS, 7.12 Desktop OS, 7.13 Server OS, 7.13 Desktop OS, 7.14 Server OS, 7.14 Desktop OS, 7.15 Server OS, 7.15 Desktop OS |  | Default list of directories ignored during synchronization. If you disable this setting, folders are not excluded by default. If you do not configure this setting here, the value from the .ini file is used. If you do not configure this setting here or in the .ini file, folders are not excluded by default.
Computer | Profile Management\File system\Default Exclusions\UPM - !ctx_roamingappdata!\Sun\Java\Deployment\log | UPM - !ctx_roamingappdata!\Sun\Java\Deployment\log | HKLM\SOFTWARE\Policies\Citrix\UserProfileManagerHDX\DefaultSyncExclusionListDir | ExclusionDefaultDir26 (REG_DWORD) 0 = Disabled 1 = Enabled | ExclusionDefaultDir26 | Enabled This setting will be enabled. Disabled This setting will be disabled. | Disabled | Applies to: XenApp: 6.0, 6.5 ¦ Virtual Delivery Agent: 5.0, 5.2, 5.6, 7.0 Server OS, 7.0 Desktop OS, 7.1 Server OS, 7.1 Desktop OS, 7.5 Server OS, 7.5 Desktop OS, 7.6 Server OS, 7.6 Desktop OS, 7.7 Server OS, 7.7 Desktop OS, 7.8 Server OS, 7.8 Desktop OS, 7.9 Server OS, 7.9 Desktop OS, 7.11 Server OS, 7.11 Desktop OS, 7.12 Server OS, 7.12 Desktop OS, 7.13 Server OS, 7.13 Desktop OS, 7.14 Server OS, 7.14 Desktop OS, 7.15 Server OS, 7.15 Desktop OS |  | Default list of directories ignored during synchronization. If you disable this setting, folders are not excluded by default. If you do not configure this setting here, the value from the .ini file is used. If you do not configure this setting here or in the .ini file, folders are not excluded by default.
Computer | Profile Management\File system\Default Exclusions\UPM - !ctx_roamingappdata!\Sun\Java\Deployment\tmp | UPM - !ctx_roamingappdata!\Sun\Java\Deployment\tmp | HKLM\SOFTWARE\Policies\Citrix\UserProfileManagerHDX\DefaultSyncExclusionListDir | ExclusionDefaultDir27 (REG_DWORD) 0 = Disabled 1 = Enabled | ExclusionDefaultDir27 | Enabled This setting will be enabled. Disabled This setting will be disabled. | Disabled | Applies to: XenApp: 6.0, 6.5 ¦ Virtual Delivery Agent: 5.0, 5.2, 5.6, 7.0 Server OS, 7.0 Desktop OS, 7.1 Server OS, 7.1 Desktop OS, 7.5 Server OS, 7.5 Desktop OS, 7.6 Server OS, 7.6 Desktop OS, 7.7 Server OS, 7.7 Desktop OS, 7.8 Server OS, 7.8 Desktop OS, 7.9 Server OS, 7.9 Desktop OS, 7.11 Server OS, 7.11 Desktop OS, 7.12 Server OS, 7.12 Desktop OS, 7.13 Server OS, 7.13 Desktop OS, 7.14 Server OS, 7.14 Desktop OS, 7.15 Server OS, 7.15 Desktop OS |  | Default list of directories ignored during synchronization. If you disable this setting, folders are not excluded by default. If you do not configure this setting here, the value from the .ini file is used. If you do not configure this setting here or in the .ini file, folders are not excluded by default.
Computer | Profile Management\File system\Default Exclusions\UPM - $Recycle.Bin | UPM - $Recycle.Bin | HKLM\SOFTWARE\Policies\Citrix\UserProfileManagerHDX\DefaultSyncExclusionListDir | ExclusionDefaultDir28 (REG_DWORD) 0 = Disabled 1 = Enabled | ExclusionDefaultDir28 | Enabled This setting will be enabled. Disabled This setting will be disabled. | Disabled | Applies to: XenApp: 6.0, 6.5 ¦ Virtual Delivery Agent: 5.0, 5.2, 5.6, 7.0 Server OS, 7.0 Desktop OS, 7.1 Server OS, 7.1 Desktop OS, 7.5 Server OS, 7.5 Desktop OS, 7.6 Server OS, 7.6 Desktop OS, 7.7 Server OS, 7.7 Desktop OS, 7.8 Server OS, 7.8 Desktop OS, 7.9 Server OS, 7.9 Desktop OS, 7.11 Server OS, 7.11 Desktop OS, 7.12 Server OS, 7.12 Desktop OS, 7.13 Server OS, 7.13 Desktop OS, 7.14 Server OS, 7.14 Desktop OS, 7.15 Server OS, 7.15 Desktop OS |  | Default list of directories ignored during synchronization. If you disable this setting, folders are not excluded by default. If you do not configure this setting here, the value from the .ini file is used. If you do not configure this setting here or in the .ini file, folders are not excluded by default.
Computer | Profile Management\File system\Default Exclusions\UPM - AppData\LocalLow | UPM - AppData\LocalLow | HKLM\SOFTWARE\Policies\Citrix\UserProfileManagerHDX\DefaultSyncExclusionListDir | ExclusionDefaultDir29 (REG_DWORD) 0 = Disabled 1 = Enabled | ExclusionDefaultDir29 | Enabled This setting will be enabled. Disabled This setting will be disabled. | Disabled | Applies to: XenApp: 6.0, 6.5 ¦ Virtual Delivery Agent: 5.0, 5.2, 5.6, 7.0 Server OS, 7.0 Desktop OS, 7.1 Server OS, 7.1 Desktop OS, 7.5 Server OS, 7.5 Desktop OS, 7.6 Server OS, 7.6 Desktop OS, 7.7 Server OS, 7.7 Desktop OS, 7.8 Server OS, 7.8 Desktop OS, 7.9 Server OS, 7.9 Desktop OS, 7.11 Server OS, 7.11 Desktop OS, 7.12 Server OS, 7.12 Desktop OS, 7.13 Server OS, 7.13 Desktop OS, 7.14 Server OS, 7.14 Desktop OS, 7.15 Server OS, 7.15 Desktop OS |  | Default list of directories ignored during synchronization. If you disable this setting, folders are not excluded by default. If you do not configure this setting here, the value from the .ini file is used. If you do not configure this setting here or in the .ini file, folders are not excluded by default.
Computer | Profile Management\File system\Default Exclusions\UPM - Tracing | UPM - Tracing | HKLM\SOFTWARE\Policies\Citrix\UserProfileManagerHDX\DefaultSyncExclusionListDir | ExclusionDefaultDir30 (REG_DWORD) 0 = Disabled 1 = Enabled | ExclusionDefaultDir30 | Enabled This setting will be enabled. Disabled This setting will be disabled. | Disabled | Applies to: XenApp: 6.0, 6.5 ¦ Virtual Delivery Agent: 5.0, 5.2, 5.6, 7.0 Server OS, 7.0 Desktop OS, 7.1 Server OS, 7.1 Desktop OS, 7.5 Server OS, 7.5 Desktop OS, 7.6 Server OS, 7.6 Desktop OS, 7.7 Server OS, 7.7 Desktop OS, 7.8 Server OS, 7.8 Desktop OS, 7.9 Server OS, 7.9 Desktop OS, 7.11 Server OS, 7.11 Desktop OS, 7.12 Server OS, 7.12 Desktop OS, 7.13 Server OS, 7.13 Desktop OS, 7.14 Server OS, 7.14 Desktop OS, 7.15 Server OS, 7.15 Desktop OS |  | Default list of directories ignored during synchronization. If you disable this setting, folders are not excluded by default. If you do not configure this setting here, the value from the .ini file is used. If you do not configure this setting here or in the .ini file, folders are not excluded by default.
Computer | Profile Management\File system\Exclusions\Exclusion list - directories | Exclusion list - directories | HKLM\SOFTWARE\Policies\Citrix\UserProfileManagerHDX\SyncExclusionListDir | SyncExclusionListDir (REG_MULTI_SZ) Blank = Disabled Contains data = Enabled and data is path | ExclusionListSyncDir_Part | Enabled This setting will be enabled. List of directories that are ignored during synchronization Disabled This setting will be disabled. | Disabled | Applies to: XenApp: 6.0, 6.5 ¦ Virtual Delivery Agent: 5.0, 5.2, 5.6, 7.0 Server OS, 7.0 Desktop OS, 7.1 Server OS, 7.1 Desktop OS, 7.5 Server OS, 7.5 Desktop OS, 7.6 Server OS, 7.6 Desktop OS, 7.7 Server OS, 7.7 Desktop OS, 7.8 Server OS, 7.8 Desktop OS, 7.9 Server OS, 7.9 Desktop OS, 7.11 Server OS, 7.11 Desktop OS, 7.12 Server OS, 7.12 Desktop OS, 7.13 Server OS, 7.13 Desktop OS, 7.14 Server OS, 7.14 Desktop OS, 7.15 Server OS, 7.15 Desktop OS |  | List of directories that are ignored during synchronization. Folder names should be specified as paths relative to the user profile. Examples: Entering "Desktop" (without quotes) ignores the Desktop directory in the user profile. If this setting is disabled, no folders are excluded. If this setting is not configured here, the value from the .ini file is used. If this setting is not configured here or in the .ini file, no folders are excluded.
Computer | Profile Management\File system\Exclusions\Exclusion list - files | Exclusion list - files | HKLM\SOFTWARE\Policies\Citrix\UserProfileManagerHDX\SyncExclusionListFiles | SyncExclusionListFiles (REG_MULTI_SZ) Blank = Disabled Contains data = Enabled and data is path | ExclusionListSyncFiles_Part | Enabled This setting will be enabled. List of files that are ignored during synchronization Disabled This setting will be disabled. | Disabled | Applies to: XenApp: 6.0, 6.5 ¦ Virtual Delivery Agent: 5.0, 5.2, 5.6, 7.0 Server OS, 7.0 Desktop OS, 7.1 Server OS, 7.1 Desktop OS, 7.5 Server OS, 7.5 Desktop OS, 7.6 Server OS, 7.6 Desktop OS, 7.7 Server OS, 7.7 Desktop OS, 7.8 Server OS, 7.8 Desktop OS, 7.9 Server OS, 7.9 Desktop OS, 7.11 Server OS, 7.11 Desktop OS, 7.12 Server OS, 7.12 Desktop OS, 7.13 Server OS, 7.13 Desktop OS, 7.14 Server OS, 7.14 Desktop OS, 7.15 Server OS, 7.15 Desktop OS |  | List of files that are ignored during synchronization. File names should be specified as paths relative to the user profile. Wildcards are allowed. Wildcards are applied recursively. Examples: Desktop\Desktop.ini ignores the file Desktop.ini in the Desktop directory. AppData\*.tmp ignores all files with the extension .tmp in the directory AppData and its subfolders. If this setting is disabled, no files are excluded. If this setting is not configured here, the value from the .ini file is used. If this setting is not configured here or in the .ini file, no files are excluded.
Computer | Profile Management\File system\Synchronization\Directories to synchronize | Directories to synchronize | HKLM\SOFTWARE\Policies\Citrix\UserProfileManagerHDX\SyncDirList | SyncDirList (REG_MULTI_SZ) Blank = Disabled Contains data = Enabled and data is path | SyncDirList_Part | Enabled This setting will be enabled. List of folders Disabled This setting will be disabled. | Disabled | Applies to: XenApp: 6.0, 6.5 ¦ Virtual Delivery Agent: 5.0, 5.2, 5.6, 7.0 Server OS, 7.0 Desktop OS, 7.1 Server OS, 7.1 Desktop OS, 7.5 Server OS, 7.5 Desktop OS, 7.6 Server OS, 7.6 Desktop OS, 7.7 Server OS, 7.7 Desktop OS, 7.8 Server OS, 7.8 Desktop OS, 7.9 Server OS, 7.9 Desktop OS, 7.11 Server OS, 7.11 Desktop OS, 7.12 Server OS, 7.12 Desktop OS, 7.13 Server OS, 7.13 Desktop OS, 7.14 Server OS, 7.14 Desktop OS, 7.15 Server OS, 7.15 Desktop OS |  | Profile management synchronizes each user's entire profile between the system it is installed on and the user store. It is not necessary to include subfolders of the user profile by adding them to this list. In addition, it allows for the inclusion of directories below excluded folders. Paths on this list should be relative to the user profile. Examples: Desktop\exclude\include specifies the subfolder include of the folder Desktop\exclude. Disabling this setting has the same effect as enabling it and configuring an empty list. If this setting is not configured here, the value from the .ini file is used. If this setting is not configured here or in the .ini file, only non-excluded folders in the user profile are synchronized.
Computer | Profile Management\File system\Synchronization\Files to synchronize | Files to synchronize | HKLM\SOFTWARE\Policies\Citrix\UserProfileManagerHDX\SyncFileList | SyncFileList (REG_MULTI_SZ) Blank = Disabled Contains data = Enabled and data is path | SyncFileList_Part | Enabled This setting will be enabled. List of files Disabled This setting will be disabled. | Disabled | Applies to: XenApp: 6.0, 6.5 ¦ Virtual Delivery Agent: 5.0, 5.2, 5.6, 7.0 Server OS, 7.0 Desktop OS, 7.1 Server OS, 7.1 Desktop OS, 7.5 Server OS, 7.5 Desktop OS, 7.6 Server OS, 7.6 Desktop OS, 7.7 Server OS, 7.7 Desktop OS, 7.8 Server OS, 7.8 Desktop OS, 7.9 Server OS, 7.9 Desktop OS, 7.11 Server OS, 7.11 Desktop OS, 7.12 Server OS, 7.12 Desktop OS, 7.13 Server OS, 7.13 Desktop OS, 7.14 Server OS, 7.14 Desktop OS, 7.15 Server OS, 7.15 Desktop OS |  | Profile management synchronizes each user's entire profile between the system it is installed on and the user store. It is not necessary to include files in the user profile by adding them to this list. This setting allows for the inclusion of files below excluded folders. Paths on this list should be relative to the user profile. Wildcards can be used but are only allowed for file names. Wildcards cannot be nested and are applied recursively Examples: AppData\Local\Microsoft\Office\Access.qat specifies a file below a folder excluded in the default configuration. AppData\Local\MyApp\*.cfg specifies all files with the extension .cfg in the profile folder AppData\Local\MyApp and its subfolders. Disabling this setting has the same effect as enabling it and configuring an empty list. If this setting is not configured here, the value from the .ini file is used. If this setting is not configured here or in the .ini file, only non-excluded files in the user profile are synchronized.
Computer | Profile Management\File system\Synchronization\Folders to mirror | Folders to mirror | HKLM\SOFTWARE\Policies\Citrix\UserProfileManagerHDX\MirrorFoldersList | MirrorFoldersList (REG_MULTI_SZ) Blank = Disabled Contains data = Enabled and data is path | MirrorFoldersList_Part | Enabled This setting will be enabled. List of folders Disabled This setting will be disabled. | Disabled | Applies to: XenApp: 6.0, 6.5 ¦ Virtual Delivery Agent: 5.0, 5.2, 5.6, 7.0 Server OS, 7.0 Desktop OS, 7.1 Server OS, 7.1 Desktop OS, 7.5 Server OS, 7.5 Desktop OS, 7.6 Server OS, 7.6 Desktop OS, 7.7 Server OS, 7.7 Desktop OS, 7.8 Server OS, 7.8 Desktop OS, 7.9 Server OS, 7.9 Desktop OS, 7.11 Server OS, 7.11 Desktop OS, 7.12 Server OS, 7.12 Desktop OS, 7.13 Server OS, 7.13 Desktop OS, 7.14 Server OS, 7.14 Desktop OS, 7.15 Server OS, 7.15 Desktop OS |  | Profile management can mirror a folder relative to the profile's root folder. Use this setting for files whose contents index data and where separate instances of the data are likely to exist. For example, you can mirror the Internet Explorer cookies folder so that index.dat is synchronized with the cookies that it indexes. Be aware that, in these situations the "last write wins" so files in mirrored folders that have been modified in more than one session will be overwritten by the last update, resulting in loss of profile changes.
Computer | Profile Management\Log settings\Active Directory actions | Active Directory actions | HKLM\SOFTWARE\Policies\Citrix\UserProfileManagerHDX | LogLevelActiveDirectoryActions (REG_DWORD) 0 = Disabled 1 = Enabled | LogLevel_ActiveDirectoryActions | Enabled This setting will be enabled. Disabled This setting will be disabled. | Disabled | Applies to: XenApp: 6.0, 6.5 ¦ Virtual Delivery Agent: 5.0, 5.2, 5.6, 7.0 Server OS, 7.0 Desktop OS, 7.1 Server OS, 7.1 Desktop OS, 7.5 Server OS, 7.5 Desktop OS, 7.6 Server OS, 7.6 Desktop OS, 7.7 Server OS, 7.7 Desktop OS, 7.8 Server OS, 7.8 Desktop OS, 7.9 Server OS, 7.9 Desktop OS, 7.11 Server OS, 7.11 Desktop OS, 7.12 Server OS, 7.12 Desktop OS, 7.13 Server OS, 7.13 Desktop OS, 7.14 Server OS, 7.14 Desktop OS, 7.15 Server OS, 7.15 Desktop OS |  | Detailed log settings. Define events or actions which Profile management logs in depth. If this setting is not configured here, Profile management uses the settings from the .ini file. If this setting is not configured here or in the .ini file, errors and general information are logged.
Computer | Profile Management\Log settings\Common information | Common information | HKLM\SOFTWARE\Policies\Citrix\UserProfileManagerHDX | LogLevelInformation (REG_DWORD) 0 = Disabled 1 = Enabled | LogLevel_Information | Enabled This setting will be enabled. Disabled This setting will be disabled. | Disabled | Applies to: XenApp: 6.0, 6.5 ¦ Virtual Delivery Agent: 5.0, 5.2, 5.6, 7.0 Server OS, 7.0 Desktop OS, 7.1 Server OS, 7.1 Desktop OS, 7.5 Server OS, 7.5 Desktop OS, 7.6 Server OS, 7.6 Desktop OS, 7.7 Server OS, 7.7 Desktop OS, 7.8 Server OS, 7.8 Desktop OS, 7.9 Server OS, 7.9 Desktop OS, 7.11 Server OS, 7.11 Desktop OS, 7.12 Server OS, 7.12 Desktop OS, 7.13 Server OS, 7.13 Desktop OS, 7.14 Server OS, 7.14 Desktop OS, 7.15 Server OS, 7.15 Desktop OS |  | Detailed log settings. Define events or actions which Profile management logs in depth. If this setting is not configured here, Profile management uses the settings from the .ini file. If this setting is not configured here or in the .ini file, errors and general information are logged.
Computer | Profile Management\Log settings\Common warnings | Common warnings | HKLM\SOFTWARE\Policies\Citrix\UserProfileManagerHDX | LogLevelWarnings (REG_DWORD) 0 = Disabled 1 = Enabled | LogLevel_Warnings | Enabled This setting will be enabled. Disabled This setting will be disabled. | Disabled | Applies to: XenApp: 6.0, 6.5 ¦ Virtual Delivery Agent: 5.0, 5.2, 5.6, 7.0 Server OS, 7.0 Desktop OS, 7.1 Server OS, 7.1 Desktop OS, 7.5 Server OS, 7.5 Desktop OS, 7.6 Server OS, 7.6 Desktop OS, 7.7 Server OS, 7.7 Desktop OS, 7.8 Server OS, 7.8 Desktop OS, 7.9 Server OS, 7.9 Desktop OS, 7.11 Server OS, 7.11 Desktop OS, 7.12 Server OS, 7.12 Desktop OS, 7.13 Server OS, 7.13 Desktop OS, 7.14 Server OS, 7.14 Desktop OS, 7.15 Server OS, 7.15 Desktop OS |  | Detailed log settings. Define events or actions which Profile management logs in depth. If this setting is not configured here, Profile management uses the settings from the .ini file. If this setting is not configured here or in the .ini file, errors and general information are logged.
Computer | Profile Management\Log settings\Enable logging | Enable logging | HKLM\SOFTWARE\Policies\Citrix\UserProfileManagerHDX | LoggingEnabled (REG_DWORD) 0 = Disabled 1 = Enabled | DebugMode | Enabled This setting will be enabled. Disabled This setting will be disabled. | Disabled | Applies to: XenApp: 6.0, 6.5 ¦ Virtual Delivery Agent: 5.0, 5.2, 5.6, 7.0 Server OS, 7.0 Desktop OS, 7.1 Server OS, 7.1 Desktop OS, 7.5 Server OS, 7.5 Desktop OS, 7.6 Server OS, 7.6 Desktop OS, 7.7 Server OS, 7.7 Desktop OS, 7.8 Server OS, 7.8 Desktop OS, 7.9 Server OS, 7.9 Desktop OS, 7.11 Server OS, 7.11 Desktop OS, 7.12 Server OS, 7.12 Desktop OS, 7.13 Server OS, 7.13 Desktop OS, 7.14 Server OS, 7.14 Desktop OS, 7.15 Server OS, 7.15 Desktop OS |  | Activation of this setting enables debug mode (verbose logging). In debug mode, extensive status information is logged in the log files in "%SystemRoot%\System32\Logfiles\UserProfileManager". If this setting is disabled only errors are logged. If this setting is not configured here, the value from the .ini file is used. If this setting is not configured here or in the .ini file, only errors are logged.
Computer | Profile Management\Log settings\File system actions | File system actions | HKLM\SOFTWARE\Policies\Citrix\UserProfileManagerHDX | LogLevelFileSystemActions (REG_DWORD) 0 = Disabled 1 = Enabled | LogLevel_FileSystemActions | Enabled This setting will be enabled. Disabled This setting will be disabled. | Disabled | Applies to: XenApp: 6.0, 6.5 ¦ Virtual Delivery Agent: 5.0, 5.2, 5.6, 7.0 Server OS, 7.0 Desktop OS, 7.1 Server OS, 7.1 Desktop OS, 7.5 Server OS, 7.5 Desktop OS, 7.6 Server OS, 7.6 Desktop OS, 7.7 Server OS, 7.7 Desktop OS, 7.8 Server OS, 7.8 Desktop OS, 7.9 Server OS, 7.9 Desktop OS, 7.11 Server OS, 7.11 Desktop OS, 7.12 Server OS, 7.12 Desktop OS, 7.13 Server OS, 7.13 Desktop OS, 7.14 Server OS, 7.14 Desktop OS, 7.15 Server OS, 7.15 Desktop OS |  | Detailed log settings. Define events or actions which Profile management logs in depth. If this setting is not configured here, Profile management uses the settings from the .ini file. If this setting is not configured here or in the .ini file, errors and general information are logged.
Computer | Profile Management\Log settings\File system notifications | File system notifications | HKLM\SOFTWARE\Policies\Citrix\UserProfileManagerHDX | LogLevelFileSystemNotification (REG_DWORD) 0 = Disabled 1 = Enabled | LogLevel_FileSystemNotification | Enabled This setting will be enabled. Disabled This setting will be disabled. | Disabled | Applies to: XenApp: 6.0, 6.5 ¦ Virtual Delivery Agent: 5.0, 5.2, 5.6, 7.0 Server OS, 7.0 Desktop OS, 7.1 Server OS, 7.1 Desktop OS, 7.5 Server OS, 7.5 Desktop OS, 7.6 Server OS, 7.6 Desktop OS, 7.7 Server OS, 7.7 Desktop OS, 7.8 Server OS, 7.8 Desktop OS, 7.9 Server OS, 7.9 Desktop OS, 7.11 Server OS, 7.11 Desktop OS, 7.12 Server OS, 7.12 Desktop OS, 7.13 Server OS, 7.13 Desktop OS, 7.14 Server OS, 7.14 Desktop OS, 7.15 Server OS, 7.15 Desktop OS |  | Detailed log settings. Define events or actions which Profile management logs in depth. If this setting is not configured here, Profile management uses the settings from the .ini file. If this setting is not configured here or in the .ini file, errors and general information are logged.
Computer | Profile Management\Log settings\Logoff | Logoff | HKLM\SOFTWARE\Policies\Citrix\UserProfileManagerHDX | LogLevelLogoff (REG_DWORD) 0 = Disabled 1 = Enabled | LogLevel_Logoff | Enabled This setting will be enabled. Disabled This setting will be disabled. | Disabled | Applies to: XenApp: 6.0, 6.5 ¦ Virtual Delivery Agent: 5.0, 5.2, 5.6, 7.0 Server OS, 7.0 Desktop OS, 7.1 Server OS, 7.1 Desktop OS, 7.5 Server OS, 7.5 Desktop OS, 7.6 Server OS, 7.6 Desktop OS, 7.7 Server OS, 7.7 Desktop OS, 7.8 Server OS, 7.8 Desktop OS, 7.9 Server OS, 7.9 Desktop OS, 7.11 Server OS, 7.11 Desktop OS, 7.12 Server OS, 7.12 Desktop OS, 7.13 Server OS, 7.13 Desktop OS, 7.14 Server OS, 7.14 Desktop OS, 7.15 Server OS, 7.15 Desktop OS |  | Detailed log settings. Define events or actions which Profile management logs in depth. If this setting is not configured here, Profile management uses the settings from the .ini file. If this setting is not configured here or in the .ini file, errors and general information are logged.
Computer | Profile Management\Log settings\Logon | Logon | HKLM\SOFTWARE\Policies\Citrix\UserProfileManagerHDX | LogLevelLogon (REG_DWORD) 0 = Disabled 1 = Enabled | LogLevel_Logon | Enabled This setting will be enabled. Disabled This setting will be disabled. | Disabled | Applies to: XenApp: 6.0, 6.5 ¦ Virtual Delivery Agent: 5.0, 5.2, 5.6, 7.0 Server OS, 7.0 Desktop OS, 7.1 Server OS, 7.1 Desktop OS, 7.5 Server OS, 7.5 Desktop OS, 7.6 Server OS, 7.6 Desktop OS, 7.7 Server OS, 7.7 Desktop OS, 7.8 Server OS, 7.8 Desktop OS, 7.9 Server OS, 7.9 Desktop OS, 7.11 Server OS, 7.11 Desktop OS, 7.12 Server OS, 7.12 Desktop OS, 7.13 Server OS, 7.13 Desktop OS, 7.14 Server OS, 7.14 Desktop OS, 7.15 Server OS, 7.15 Desktop OS |  | Detailed log settings. Define events or actions which Profile management logs in depth. If this setting is not configured here, Profile management uses the settings from the .ini file. If this setting is not configured here or in the .ini file, errors and general information are logged.
Computer | Profile Management\Log settings\Maximum size of the log file | Maximum size of the log file | HKLM\SOFTWARE\Policies\Citrix\UserProfileManagerHDX | MaxLogSize (REG_DWORD) | MaxLogSize_Part | Numeric value for bytes | 1048576 | Applies to: XenApp: 6.0, 6.5 ¦ Virtual Delivery Agent: 5.0, 5.2, 5.6, 7.0 Server OS, 7.0 Desktop OS, 7.1 Server OS, 7.1 Desktop OS, 7.5 Server OS, 7.5 Desktop OS, 7.6 Server OS, 7.6 Desktop OS, 7.7 Server OS, 7.7 Desktop OS, 7.8 Server OS, 7.8 Desktop OS, 7.9 Server OS, 7.9 Desktop OS, 7.11 Server OS, 7.11 Desktop OS, 7.12 Server OS, 7.12 Desktop OS, 7.13 Server OS, 7.13 Desktop OS, 7.14 Server OS, 7.14 Desktop OS, 7.15 Server OS, 7.15 Desktop OS |  | Sets the maximum size of the log file in bytes. If the log file grows beyond this size an existing backup of the file (.bak) is deleted, the log file is renamed to .bak, and a new log file is created. The log file is created in "%SystemRoot%\System32\Logfiles\UserProfileManager". If this setting is disabled, the default value of 1 MB is used. If this setting is not configured here, the value from the .ini file is used. If this setting is not configured here or in the .ini file, the default of 1 MB is used.
Computer | Profile Management\Log settings\Path to log file | Path to log file | HKLM\SOFTWARE\Policies\Citrix\UserProfileManagerHDX | PathToLogFile (REG_SZ) Blank = Disabled Contains data = Enabled and data is path | DebugFilePath_Part | Enabled This setting will be enabled. Enter a new path Disabled This setting will be disabled. | Disabled | Applies to: XenApp: 6.0, 6.5 ¦ Virtual Delivery Agent: 5.0, 5.2, 5.6, 7.0 Server OS, 7.0 Desktop OS, 7.1 Server OS, 7.1 Desktop OS, 7.5 Server OS, 7.5 Desktop OS, 7.6 Server OS, 7.6 Desktop OS, 7.7 Server OS, 7.7 Desktop OS, 7.8 Server OS, 7.8 Desktop OS, 7.9 Server OS, 7.9 Desktop OS, 7.11 Server OS, 7.11 Desktop OS, 7.12 Server OS, 7.12 Desktop OS, 7.13 Server OS, 7.13 Desktop OS, 7.14 Server OS, 7.14 Desktop OS, 7.15 Server OS, 7.15 Desktop OS |  | Sets an alternative path to which the log files are saved. The path can point to a local drive or a remote, network-based one (a UNC path). Remote paths can be useful in large, distributed environments but they can create significant network traffic, which may be inappropriate for log files. For provisioned, virtual machines with a persistent hard drive, set a local path to that drive. This ensures log files are preserved when the machine restarts. For virtual machines without a persistent hard drive, setting a UNC path allows you to retain the log files but the system account for the machines must have write access to the UNC share. Use a local path for any laptops managed by the offline profiles feature. Examples: D:\LogFiles\ProfileManagement \\servername\LogFiles\ProfileManagement If this setting is not configured here, the value from the .ini file is used. If this setting is not configured here or in the .ini file, the default location is used. If a UNC path is used for log files then Citrix recommends that an appropriate access control list is applied to the log file folder to ensure that only authorized user or computer accounts can access the stored files.
Computer | Profile Management\Log settings\Personalized user information | Personalized user information | HKLM\SOFTWARE\Policies\Citrix\UserProfileManagerHDX | LogLevelUserName (REG_DWORD) 0 = Disabled 1 = Enabled | LogLevel_UserName | Enabled This setting will be enabled. Disabled This setting will be disabled. | Disabled | Applies to: XenApp: 6.0, 6.5 ¦ Virtual Delivery Agent: 5.0, 5.2, 5.6, 7.0 Server OS, 7.0 Desktop OS, 7.1 Server OS, 7.1 Desktop OS, 7.5 Server OS, 7.5 Desktop OS, 7.6 Server OS, 7.6 Desktop OS, 7.7 Server OS, 7.7 Desktop OS, 7.8 Server OS, 7.8 Desktop OS, 7.9 Server OS, 7.9 Desktop OS, 7.11 Server OS, 7.11 Desktop OS, 7.12 Server OS, 7.12 Desktop OS, 7.13 Server OS, 7.13 Desktop OS, 7.14 Server OS, 7.14 Desktop OS, 7.15 Server OS, 7.15 Desktop OS |  | Detailed log settings. Define events or actions which Profile management logs in depth. If this setting is not configured here, Profile management uses the settings from the .ini file. If this setting is not configured here or in the .ini file, errors and general information are logged.
Computer | Profile Management\Log settings\Policy values at logon and logoff | Policy values at logon and logoff | HKLM\SOFTWARE\Policies\Citrix\UserProfileManagerHDX | LogLevelPolicyUserLogon (REG_DWORD) 0 = Disabled 1 = Enabled | LogLevel_PolicyUserLogon | Enabled This setting will be enabled. Disabled This setting will be disabled. | Disabled | Applies to: XenApp: 6.0, 6.5 ¦ Virtual Delivery Agent: 5.0, 5.2, 5.6, 7.0 Server OS, 7.0 Desktop OS, 7.1 Server OS, 7.1 Desktop OS, 7.5 Server OS, 7.5 Desktop OS, 7.6 Server OS, 7.6 Desktop OS, 7.7 Server OS, 7.7 Desktop OS, 7.8 Server OS, 7.8 Desktop OS, 7.9 Server OS, 7.9 Desktop OS, 7.11 Server OS, 7.11 Desktop OS, 7.12 Server OS, 7.12 Desktop OS, 7.13 Server OS, 7.13 Desktop OS, 7.14 Server OS, 7.14 Desktop OS, 7.15 Server OS, 7.15 Desktop OS |  | Detailed log settings. Define events or actions which Profile management logs in depth. If this setting is not configured here, Profile management uses the settings from the .ini file. If this setting is not configured here or in the .ini file, errors and general information are logged.
Computer | Profile Management\Log settings\Registry actions | Registry actions | HKLM\SOFTWARE\Policies\Citrix\UserProfileManagerHDX | LogLevelRegistryActions (REG_DWORD) 0 = Disabled 1 = Enabled | LogLevel_RegistryActions | Enabled This setting will be enabled. Disabled This setting will be disabled. | Disabled | Applies to: XenApp: 6.0, 6.5 ¦ Virtual Delivery Agent: 5.0, 5.2, 5.6, 7.0 Server OS, 7.0 Desktop OS, 7.1 Server OS, 7.1 Desktop OS, 7.5 Server OS, 7.5 Desktop OS, 7.6 Server OS, 7.6 Desktop OS, 7.7 Server OS, 7.7 Desktop OS, 7.8 Server OS, 7.8 Desktop OS, 7.9 Server OS, 7.9 Desktop OS, 7.11 Server OS, 7.11 Desktop OS, 7.12 Server OS, 7.12 Desktop OS, 7.13 Server OS, 7.13 Desktop OS, 7.14 Server OS, 7.14 Desktop OS, 7.15 Server OS, 7.15 Desktop OS |  | Detailed log settings. Define events or actions which Profile management logs in depth. If this setting is not configured here, Profile management uses the settings from the .ini file. If this setting is not configured here or in the .ini file, errors and general information are logged.
Computer | Profile Management\Log settings\Registry differences at logoff | Registry differences at logoff | HKLM\SOFTWARE\Policies\Citrix\UserProfileManagerHDX | LogLevelRegistryDifference (REG_DWORD) 0 = Disabled 1 = Enabled | LogLevel_RegistryDifference | Enabled This setting will be enabled. Disabled This setting will be disabled. | Disabled | Applies to: XenApp: 6.0, 6.5 ¦ Virtual Delivery Agent: 5.0, 5.2, 5.6, 7.0 Server OS, 7.0 Desktop OS, 7.1 Server OS, 7.1 Desktop OS, 7.5 Server OS, 7.5 Desktop OS, 7.6 Server OS, 7.6 Desktop OS, 7.7 Server OS, 7.7 Desktop OS, 7.8 Server OS, 7.8 Desktop OS, 7.9 Server OS, 7.9 Desktop OS, 7.11 Server OS, 7.11 Desktop OS, 7.12 Server OS, 7.12 Desktop OS, 7.13 Server OS, 7.13 Desktop OS, 7.14 Server OS, 7.14 Desktop OS, 7.15 Server OS, 7.15 Desktop OS |  | Detailed log settings. Define events or actions which Profile management logs in depth. If this setting is not configured here, Profile management uses the settings from the .ini file. If this setting is not configured here or in the .ini file, errors and general information are logged.
Computer | Profile Management\Profile handling\Delay before deleting cached profiles | Delay before deleting cached profiles | HKLM\SOFTWARE\Policies\Citrix\UserProfileManagerHDX | ProfileDeleteDelay (REG_DWORD) | ProfileDeleteDelay_Part | Numeric value for seconds | 0 | Applies to: XenApp: 6.0, 6.5 ¦ Virtual Delivery Agent: 5.0, 5.2, 5.6, 7.0 Server OS, 7.0 Desktop OS, 7.1 Server OS, 7.1 Desktop OS, 7.5 Server OS, 7.5 Desktop OS, 7.6 Server OS, 7.6 Desktop OS, 7.7 Server OS, 7.7 Desktop OS, 7.8 Server OS, 7.8 Desktop OS, 7.9 Server OS, 7.9 Desktop OS, 7.11 Server OS, 7.11 Desktop OS, 7.12 Server OS, 7.12 Desktop OS, 7.13 Server OS, 7.13 Desktop OS, 7.14 Server OS, 7.14 Desktop OS, 7.15 Server OS, 7.15 Desktop OS |  | Works only if "Delete locally cached profiles on logoff" is enabled. Sets an optional extension to the delay before locally cached profiles are deleted at logoff. A value of 0 deletes the profiles immediately during logoff processing. Checks take place every minute, so a value of 60 ensures that profiles are deleted between one and two minutes after users have logged off (depending on when the last check took place). Extending the delay is useful if you know that a process keeps files or the user registry hive open during logoff. With large profiles, this can also speed up logoff. If this policy is not configured here, the value from the .ini file is used. If this policy is not configured here or in the .ini file, profiles are deleted immediately.
Computer | Profile Management\Profile handling\Delete locally cached profiles on logoff | Delete locally cached profiles on logoff | HKLM\SOFTWARE\Policies\Citrix\UserProfileManagerHDX | DeleteCachedProfilesOnLogoff (REG_DWORD) 0 = Disabled 1 = Enabled | DeleteCachedProfilesOnLogoff | Enabled This setting will be enabled. Disabled This setting will be disabled. | Disabled | Applies to: XenApp: 6.0, 6.5 ¦ Virtual Delivery Agent: 5.0, 5.2, 5.6, 7.0 Server OS, 7.0 Desktop OS, 7.1 Server OS, 7.1 Desktop OS, 7.5 Server OS, 7.5 Desktop OS, 7.6 Server OS, 7.6 Desktop OS, 7.7 Server OS, 7.7 Desktop OS, 7.8 Server OS, 7.8 Desktop OS, 7.9 Server OS, 7.9 Desktop OS, 7.11 Server OS, 7.11 Desktop OS, 7.12 Server OS, 7.12 Desktop OS, 7.13 Server OS, 7.13 Desktop OS, 7.14 Server OS, 7.14 Desktop OS, 7.15 Server OS, 7.15 Desktop OS |  | Specifies whether locally cached profiles are deleted after logoff. If this setting is enabled, a user's local profile cache is deleted after they have logged off. This is recommended for terminal servers. If this setting is disabled cached profiles are not deleted. If this setting is not configured here, the value from the .ini file is used. If this setting is not configured here or in the .ini file, cached profiles are not deleted.
Computer | Profile Management\Profile handling\Local profile conflict handling | Local profile conflict handling | HKLM\SOFTWARE\Policies\Citrix\UserProfileManagerHDX | LocalProfileConflictHandling (REG_DWORD) 1 = Use local profile 2 = Delete local profile 3 Rename local profile | LocalProfileConflictHandling_Part | "Use" = "Use local profile" "Delete" = "Delete local profile" "Rename" = "Rename local profile" | Use local profile | Applies to: XenApp: 6.0, 6.5 ¦ Virtual Delivery Agent: 5.0, 5.2, 5.6, 7.0 Server OS, 7.0 Desktop OS, 7.1 Server OS, 7.1 Desktop OS, 7.5 Server OS, 7.5 Desktop OS, 7.6 Server OS, 7.6 Desktop OS, 7.7 Server OS, 7.7 Desktop OS, 7.8 Server OS, 7.8 Desktop OS, 7.9 Server OS, 7.9 Desktop OS, 7.11 Server OS, 7.11 Desktop OS, 7.12 Server OS, 7.12 Desktop OS, 7.13 Server OS, 7.13 Desktop OS, 7.14 Server OS, 7.14 Desktop OS, 7.15 Server OS, 7.15 Desktop OS |  | This setting configures what Profile management does if both a profile in the user store and a local Windows user profile (not a Citrix user profile) exist. If this setting is disabled or set to the default value of "use local profile", Profile management uses the local profile, but does not change it in any way. If this setting is set to "Delete local profile", Profile management deletes the local Windows user profile, and then imports the Citrix user profile from the user store. If this setting is set to "Rename local profile", Profile management renames the local Windows user profile (in order to back it up) and then imports the profile from the user store. If this setting is not configured here, the value from the .ini file is used. If this setting is not configured here or in the .ini file, existing local profiles are used.
Computer | Profile Management\Profile handling\Migration of existing profiles | Migration of existing profiles | HKLM\SOFTWARE\Policies\Citrix\UserProfileManagerHDX | MigrateWindowsProfilesToUserStore (REG_DWORD) 1 = Local and Roaming 2 = Local 3 = Roaming 4 = None | MigrateWindowsProfilesToUserStore_Part | "All" = "Local and Roaming" "Local" = "Local" "Roaming" = "Roaming" "None" = "None" | Local and Roaming | Applies to: XenApp: 6.0, 6.5 ¦ Virtual Delivery Agent: 5.0, 5.2, 5.6, 7.0 Server OS, 7.0 Desktop OS, 7.1 Server OS, 7.1 Desktop OS, 7.5 Server OS, 7.5 Desktop OS, 7.6 Server OS, 7.6 Desktop OS, 7.7 Server OS, 7.7 Desktop OS, 7.8 Server OS, 7.8 Desktop OS, 7.9 Server OS, 7.9 Desktop OS, 7.11 Server OS, 7.11 Desktop OS, 7.12 Server OS, 7.12 Desktop OS, 7.13 Server OS, 7.13 Desktop OS, 7.14 Server OS, 7.14 Desktop OS, 7.15 Server OS, 7.15 Desktop OS |  | Profile management can migrate existing profiles "on the fly" during logon if the user has no profile in the user store. The following event takes place during logon: if an existing Windows profile is found and the user does not yet have a Citrix user profile in the user store, the Windows profile is migrated (copied) to the user store on the fly. After this process, the user store profile is used by Profile management in the current and any other session configured with the path to the same user store. If this setting is enabled, profile migration can be activated for roaming and local profiles (the default), roaming profiles only, local profiles only, or profile migration can be disabled altogether. If profile migration is disabled and no Citrix user profile exists in the user store, the existing Windows mechanism for creating new profiles is used as in a setup without Profile management. If this setting is not configured here, the value from the lini file is used. If this setting is not configured here or in the .ini file, all types of existing profiles are migrated.
Computer | Profile Management\Profile handling\Path to the template profile | Path to the template profile: | HKLM\SOFTWARE\Policies\Citrix\UserProfileManagerHDX | TemplateProfilePath (REG_SZ) Blank = Disabled Contains data = Enabled and data is path | TemplateProfilePath | Enabled This setting will be enabled. Path to template profile Disabled This setting will be disabled. | Disabled | Applies to: XenApp: 6.0, 6.5 ¦ Virtual Delivery Agent: 5.0, 5.2, 5.6, 7.0 Server OS, 7.0 Desktop OS, 7.1 Server OS, 7.1 Desktop OS, 7.5 Server OS, 7.5 Desktop OS, 7.6 Server OS, 7.6 Desktop OS, 7.7 Server OS, 7.7 Desktop OS, 7.8 Server OS, 7.8 Desktop OS, 7.9 Server OS, 7.9 Desktop OS, 7.11 Server OS, 7.11 Desktop OS, 7.12 Server OS, 7.12 Desktop OS, 7.13 Server OS, 7.13 Desktop OS, 7.14 Server OS, 7.14 Desktop OS, 7.15 Server OS, 7.15 Desktop OS |  | By default, new user profiles are created from the default user profile on the computer where a user first logs on. Profile management can alternatively use a centrally stored template when creating new user profiles. Template profiles are identical to normal profiles in that they reside in any file share on the network. Use UNC notation to specifying paths to templates. Users need read access to a template profile. If this setting is disabled, templates are not used. If this setting is enabled, Profile management uses the template instead of the local default profile when creating new user profiles. If a user has no Citrix user profile, but a local Windows user profile exists, by default the local profile is used (and migrated to the user store, if this is not disabled). This can be changed by enabling the checkbox "Template profile overrides local profile". If this setting is not configured here, the value from the .ini file is used. If this setting is not configured here or in the .ini file, no template is used.
Computer | Profile Management\Profile handling\Template profile overrides local profile | Template profile overrides local profile | HKLM\SOFTWARE\Policies\Citrix\UserProfileManagerHDX | TemplateProfileOverridesLocalProfile (REG_DWORD) 0 = Disabled 1 = Enabled | TemplateProfileOverridesLocalProfile | Enabled This setting will be enabled. Disabled This setting will be disabled. | Disabled | Applies to: XenApp: 6.0, 6.5 ¦ Virtual Delivery Agent: 5.0, 5.2, 5.6, 7.0 Server OS, 7.0 Desktop OS, 7.1 Server OS, 7.1 Desktop OS, 7.5 Server OS, 7.5 Desktop OS, 7.6 Server OS, 7.6 Desktop OS, 7.7 Server OS, 7.7 Desktop OS, 7.8 Server OS, 7.8 Desktop OS, 7.9 Server OS, 7.9 Desktop OS, 7.11 Server OS, 7.11 Desktop OS, 7.12 Server OS, 7.12 Desktop OS, 7.13 Server OS, 7.13 Desktop OS, 7.14 Server OS, 7.14 Desktop OS, 7.15 Server OS, 7.15 Desktop OS |  | By default, new user profiles are created from the default user profile on the computer where a user first logs on. Profile management can alternatively use a centrally stored template when creating new user profiles. Template profiles are identical to normal profiles in that they reside in any file share on the network use UNC notation to specifying paths to templates. Users need read access to a template profile. If this setting is disabled, templates are not used. If this setting is enabled, Profile management uses the template instead of the local default profile when creating new user profiles. If a user has no Citrix user profile, but a local Windows user profile exists, by default the local profile is used (and migrated to the user store, if this is not disabled). This can be changed by enabling the checkbox "Template profile overrides local profile". If this setting is not configured here, the value from the .ini file is used. If this setting is not configured here or in the .ini file, no template is used.
Computer | Profile Management\Profile handling\Template profile overrides roaming profile | Template profile overrides roaming profile | HKLM\SOFTWARE\Policies\Citrix\UserProfileManagerHDX | TemplateProfileOverridesRoamingProfile (REG_DWORD) 0 = Disabled 1 = Enabled | TemplateProfileOverridesRoamingProfile | Enabled This setting will be enabled. Disabled This setting will be disabled. | Disabled | Applies to: XenApp: 6.0, 6.5 ¦ Virtual Delivery Agent: 5.0, 5.2, 5.6, 7.0 Server OS, 7.0 Desktop OS, 7.1 Server OS, 7.1 Desktop OS, 7.5 Server OS, 7.5 Desktop OS, 7.6 Server OS, 7.6 Desktop OS, 7.7 Server OS, 7.7 Desktop OS, 7.8 Server OS, 7.8 Desktop OS, 7.9 Server OS, 7.9 Desktop OS, 7.11 Server OS, 7.11 Desktop OS, 7.12 Server OS, 7.12 Desktop OS, 7.13 Server OS, 7.13 Desktop OS, 7.14 Server OS, 7.14 Desktop OS, 7.15 Server OS, 7.15 Desktop OS |  | By default, new user profiles are created from the default user profile on the computer where a user first logs on. Profile management can alternatively use a centrally stored template when creating new user profiles. Template profiles are identical to normal profiles in that they reside in any file share on the network use UNC notation to specifying paths to templates. Users need read access to a template profile. If this setting is disabled, templates are not used. If this setting is enabled, Profile management uses the template instead of the local default profile when creating new user profiles. If a user has no Citrix user profile, but a local Windows user profile exists, by default the local profile is used (and migrated to the user store, if this is not disabled). This can be changed by enabling the checkbox "Template profile overrides local profile". If this setting is not configured here, the value from the .ini file is used. If this setting is not configured here or in the .ini file, no template is used.
Computer | Profile Management\Profile handling\Template profile used as a Citrix mandatory profile for all logons | Template profile used as a Citrix mandatory profile for all logons | HKLM\SOFTWARE\Policies\Citrix\UserProfileManagerHDX | TemplateProfileIsMandatory (REG_DWORD) 0 = Disabled 1 = Enabled | TemplateProfileIsMandatory | Enabled This setting will be enabled. Disabled This setting will be disabled. | Disabled | Applies to: XenApp: 6.0, 6.5 ¦ Virtual Delivery Agent: 5.0, 5.2, 5.6, 7.0 Server OS, 7.0 Desktop OS, 7.1 Server OS, 7.1 Desktop OS, 7.5 Server OS, 7.5 Desktop OS, 7.6 Server OS, 7.6 Desktop OS, 7.7 Server OS, 7.7 Desktop OS, 7.8 Server OS, 7.8 Desktop OS, 7.9 Server OS, 7.9 Desktop OS, 7.11 Server OS, 7.11 Desktop OS, 7.12 Server OS, 7.12 Desktop OS, 7.13 Server OS, 7.13 Desktop OS, 7.14 Server OS, 7.14 Desktop OS, 7.15 Server OS, 7.15 Desktop OS |  | By default, new user profiles are created from the default user profile on the computer where a user first logs on. Profile management can alternatively use a centrally stored template when creating new user profiles. Template profiles are identical to normal profiles in that they reside in any file share on the network use UNC notation to specifying paths to templates. Users need read access to a template profile. If this setting is disabled, templates are not used. If this setting is enabled, Profile management uses the template instead of the local default profile when creating new user profiles. If a user has no Citrix user profile, but a local Windows user profile exists, by default the local profile is used (and migrated to the user store, if this is not disabled). This can be changed by enabling the checkbox "Template profile overrides local profile". If this setting is not configured here, the value from the .ini file is used. If this setting is not configured here or in the .ini file, no template is used.
Computer | Profile Management\Registry\Enable Default Exclusion list | Enable Default Exclusion list | HKLM\SOFTWARE\Policies\Citrix\UserProfileManagerHDX\DefaultExclusionListRegistry | Enabled (REG_DWORD) 0 = Disabled 1 = Enabled | DefaultExclusionList | Enabled This setting will be enabled. Disabled This setting will be disabled. | Disabled | Applies to: XenApp: 6.0, 6.5 ¦ Virtual Delivery Agent: 5.0, 5.2, 5.6, 7.0 Server OS, 7.0 Desktop OS, 7.1 Server OS, 7.1 Desktop OS, 7.5 Server OS, 7.5 Desktop OS, 7.6 Server OS, 7.6 Desktop OS, 7.7 Server OS, 7.7 Desktop OS, 7.8 Server OS, 7.8 Desktop OS, 7.9 Server OS, 7.9 Desktop OS, 7.11 Server OS, 7.11 Desktop OS, 7.12 Server OS, 7.12 Desktop OS, 7.13 Server OS, 7.13 Desktop OS, 7.14 Server OS, 7.14 Desktop OS, 7.15 Server OS, 7.15 Desktop OS |  | Default list of registry keys in the HKCU hive that are not synchronized to the user's profile. If you disable this setting, registry keys are not excluded by default. If you do not configure this setting here, the value from the .ini file is used. If you do not configure this setting here or in the .ini file, registry keys are not excluded by default.
Computer | Profile Management\Registry\Exclusion list | Exclusion list | HKLM\SOFTWARE\Policies\Citrix\UserProfileManagerHDX\ExclusionListRegistry | ExclusionListRegistry (REG_MULTI_SZ) Blank = Disabled Contains data = Enabled and data is path | ExclusionList_Part | Enabled This setting will be enabled. List of registry keys Disabled This setting will be disabled. | Disabled | Applies to: XenApp: 6.0, 6.5 ¦ Virtual Delivery Agent: 5.0, 5.2, 5.6, 7.0 Server OS, 7.0 Desktop OS, 7.1 Server OS, 7.1 Desktop OS, 7.5 Server OS, 7.5 Desktop OS, 7.6 Server OS, 7.6 Desktop OS, 7.7 Server OS, 7.7 Desktop OS, 7.8 Server OS, 7.8 Desktop OS, 7.9 Server OS, 7.9 Desktop OS, 7.11 Server OS, 7.11 Desktop OS, 7.12 Server OS, 7.12 Desktop OS, 7.13 Server OS, 7.13 Desktop OS, 7.14 Server OS, 7.14 Desktop OS, 7.15 Server OS, 7.15 Desktop OS |  | List of registry keys in the HKCU hive which are ignored during logoff. Example: HKLM\SOFTWARE\Policies. If this setting is disabled, no registry keys are excluded.
Computer | Profile Management\Registry\Inclusion list | Inclusion list | HKLM\SOFTWARE\Policies\Citrix\UserProfileManagerHDX\InclusionListRegistry | InclusionListRegistry (REG_MULTI_SZ) Blank = Disabled Contains data = Enabled and data is path | IncludeListRegistry_Part | Enabled This setting will be enabled. List of registry keys Disabled This setting will be disabled. | Disabled | Applies to: XenApp: 6.0, 6.5 ¦ Virtual Delivery Agent: 5.0, 5.2, 5.6, 7.0 Server OS, 7.0 Desktop OS, 7.1 Server OS, 7.1 Desktop OS, 7.5 Server OS, 7.5 Desktop OS, 7.6 Server OS, 7.6 Desktop OS, 7.7 Server OS, 7.7 Desktop OS, 7.8 Server OS, 7.8 Desktop OS, 7.9 Server OS, 7.9 Desktop OS, 7.11 Server OS, 7.11 Desktop OS, 7.12 Server OS, 7.12 Desktop OS, 7.13 Server OS, 7.13 Desktop OS, 7.14 Server OS, 7.14 Desktop OS, 7.15 Server OS, 7.15 Desktop OS |  | List of registry keys in the HKCU hive that are processed during logoff. Example: Software\Adobe. If this setting is enabled, only keys on this list are processed. If this setting is disabled, the complete HKCU hive is processed. If this setting is not configured here, the value from the .ini file is used. If this setting is not configured here or in the .ini file, all of HKCU is processed.
Computer | Profile Management\Registry\NTUSER.DAT backup | NTUSER.DAT backup | HKLM\SOFTWARE\Policies\Citrix\UserProfileManagerHDX | LastKnownGoodRegistry (REG_DWORD) 0 = Disabled 1 = Enabled | LastKnownGoodRegistry | Enabled This setting will be enabled. Disabled This setting will be disabled. | Disabled | Applies to: XenApp: 6.0, 6.5 ¦ Virtual Delivery Agent: 5.0, 5.2, 5.6, 7.0 Server OS, 7.0 Desktop OS, 7.1 Server OS, 7.1 Desktop OS, 7.5 Server OS, 7.5 Desktop OS, 7.6 Server OS, 7.6 Desktop OS, 7.7 Server OS, 7.7 Desktop OS, 7.8 Server OS, 7.8 Desktop OS, 7.9 Server OS, 7.9 Desktop OS, 7.11 Server OS, 7.11 Desktop OS, 7.12 Server OS, 7.12 Desktop OS, 7.13 Server OS, 7.13 Desktop OS, 7.14 Server OS, 7.14 Desktop OS, 7.15 Server OS, 7.15 Desktop OS |  | Backup the last good load NTUSER.DAT and roll back to it if NTUSER.DAT is corrupt. If you do not configure this setting here, Profile Management uses the settings from the .ini file. If you do not configure this setting here or in the .ini file, Profile Management does not backup the NTUSER.DAT.
Computer | Profile Management\Registry\UPM - Software\Microsoft\AppV\Client\Integration | UPM - Software\Microsoft\AppV\Client\Integration | HKLM\SOFTWARE\Policies\Citrix\UserProfileManagerHDX\DefaultExclusionListRegistry | ExclusionDefaultRegistry01 (REG_DWORD) 0 = Disabled 1 = Enabled | ExclusionDefaultReg01 | Enabled This setting will be enabled. Disabled This setting will be disabled. | Disabled | Applies to: XenApp: 6.0, 6.5 ¦ Virtual Delivery Agent: 5.0, 5.2, 5.6, 7.0 Server OS, 7.0 Desktop OS, 7.1 Server OS, 7.1 Desktop OS, 7.5 Server OS, 7.5 Desktop OS, 7.6 Server OS, 7.6 Desktop OS, 7.7 Server OS, 7.7 Desktop OS, 7.8 Server OS, 7.8 Desktop OS, 7.9 Server OS, 7.9 Desktop OS, 7.11 Server OS, 7.11 Desktop OS, 7.12 Server OS, 7.12 Desktop OS, 7.13 Server OS, 7.13 Desktop OS, 7.14 Server OS, 7.14 Desktop OS, 7.15 Server OS, 7.15 Desktop OS |  | Default list of registry keys in the HKCU hive that are not synchronized to the user's profile. If you disable this setting, registry keys are not excluded by default. If you do not configure this setting here, the value from the .ini file is used. If you do not configure this setting here or in the .ini file, registry keys are not excluded by default.
Computer | Profile Management\Registry\UPM - Software\Microsoft\AppV\Client\Publishing | UPM - Software\Microsoft\AppV\Client\Publishing | HKLM\SOFTWARE\Policies\Citrix\UserProfileManagerHDX\DefaultExclusionListRegistry | ExclusionDefaultRegistry02 (REG_DWORD) 0 = Disabled 1 = Enabled | ExclusionDefaultReg02 | Enabled This setting will be enabled. Disabled This setting will be disabled. | Disabled | Applies to: XenApp: 6.0, 6.5 ¦ Virtual Delivery Agent: 5.0, 5.2, 5.6, 7.0 Server OS, 7.0 Desktop OS, 7.1 Server OS, 7.1 Desktop OS, 7.5 Server OS, 7.5 Desktop OS, 7.6 Server OS, 7.6 Desktop OS, 7.7 Server OS, 7.7 Desktop OS, 7.8 Server OS, 7.8 Desktop OS, 7.9 Server OS, 7.9 Desktop OS, 7.11 Server OS, 7.11 Desktop OS, 7.12 Server OS, 7.12 Desktop OS, 7.13 Server OS, 7.13 Desktop OS, 7.14 Server OS, 7.14 Desktop OS, 7.15 Server OS, 7.15 Desktop OS |  | Default list of registry keys in the HKCU hive that are not synchronized to the user's profile. If you disable this setting, registry keys are not excluded by default. If you do not configure this setting here, the value from the .ini file is used. If you do not configure this setting here or in the .ini file, registry keys are not excluded by default.
Computer | Profile Management\Registry\UPM - Software\Microsoft\Speech_OneCore | UPM - Software\Microsoft\Speech_OneCore | HKLM\SOFTWARE\Policies\Citrix\UserProfileManagerHDX\DefaultExclusionListRegistry | ExclusionDefaultRegistry03 (REG_DWORD) 0 = Disabled 1 = Enabled | ExclusionDefaultReg03 | Enabled This setting will be enabled. Disabled This setting will be disabled. | Disabled | Applies to: XenApp: 6.0, 6.5 ¦ Virtual Delivery Agent: 5.0, 5.2, 5.6, 7.0 Server OS, 7.0 Desktop OS, 7.1 Server OS, 7.1 Desktop OS, 7.5 Server OS, 7.5 Desktop OS, 7.6 Server OS, 7.6 Desktop OS, 7.7 Server OS, 7.7 Desktop OS, 7.8 Server OS, 7.8 Desktop OS, 7.9 Server OS, 7.9 Desktop OS, 7.11 Server OS, 7.11 Desktop OS, 7.12 Server OS, 7.12 Desktop OS, 7.13 Server OS, 7.13 Desktop OS, 7.14 Server OS, 7.14 Desktop OS, 7.15 Server OS, 7.15 Desktop OS |  | Default list of registry keys in the HKCU hive that are not synchronized to the user's profile. If you disable this setting, registry keys are not excluded by default. If you do not configure this setting here, the value from the .ini file is used. If you do not configure this setting here or in the .ini file, registry keys are not excluded by default. Note: Software\Miscrosoft\Speech_OneCore is deprecated in Profile Management 5.8 and later.
Computer | Profile Management\Streamed user profiles\Always cache | Always cache | HKLM\SOFTWARE\Policies\Citrix\UserProfileManagerHDX | PSAlwaysCache (REG_DWORD) 0 = Disabled 1 = Enabled | PSAlwaysCache | Enabled This setting will be enabled. Disabled This setting will be disabled. | Disabled | Applies to: XenApp: 6.0, 6.5 ¦ Virtual Delivery Agent: 5.0, 5.2, 5.6, 7.0 Server OS, 7.0 Desktop OS, 7.1 Server OS, 7.1 Desktop OS, 7.5 Server OS, 7.5 Desktop OS, 7.6 Server OS, 7.6 Desktop OS, 7.7 Server OS, 7.7 Desktop OS, 7.8 Server OS, 7.8 Desktop OS, 7.9 Server OS, 7.9 Desktop OS, 7.11 Server OS, 7.11 Desktop OS, 7.12 Server OS, 7.12 Desktop OS, 7.13 Server OS, 7.13 Desktop OS, 7.14 Server OS, 7.14 Desktop OS, 7.15 Server OS, 7.15 Desktop OS |  | Optionally, to enhance the user experience, use this setting with the Profile streaming setting. This imposes a lower limit on the size of files that are streamed. Any files this size or larger are cached as soon as possible after logon. To use the cache entire profile feature, set this limit to zero (which caches all of the profile contents).
Computer | Profile Management\Streamed user profiles\Always cache size | Always cache size | HKLM\SOFTWARE\Policies\Citrix\UserProfileManagerHDX | PSAlwaysCacheSize (REG_DWORD) | PSAlwaysCache_Part | Numeric value | 0 | Applies to: XenApp: 6.0, 6.5 ¦ Virtual Delivery Agent: 5.0, 5.2, 5.6, 7.0 Server OS, 7.0 Desktop OS, 7.1 Server OS, 7.1 Desktop OS, 7.5 Server OS, 7.5 Desktop OS, 7.6 Server OS, 7.6 Desktop OS, 7.7 Server OS, 7.7 Desktop OS, 7.8 Server OS, 7.8 Desktop OS, 7.9 Server OS, 7.9 Desktop OS, 7.11 Server OS, 7.11 Desktop OS, 7.12 Server OS, 7.12 Desktop OS, 7.13 Server OS, 7.13 Desktop OS, 7.14 Server OS, 7.14 Desktop OS, 7.15 Server OS, 7.15 Desktop OS |  | Optionally, to enhance the user experience, use this setting with the Profile streaming setting. This imposes a lower limit on the size of files that are streamed. Any files this size or larger are cached as soon as possible after logon. To use the cache entire profile feature, set this limit to zero (which caches all of the profile contents).
Computer | Profile Management\Streamed user profiles\Profile streaming | Profile streaming | HKLM\SOFTWARE\Policies\Citrix\UserProfileManagerHDX | PSEnabled (REG_DWORD) 0 = Disabled 1 = Enabled | PSEnabled | Enabled This setting will be enabled. Disabled This setting will be disabled. | Disabled | Applies to: XenApp: 6.0, 6.5 ¦ Virtual Delivery Agent: 5.0, 5.2, 5.6, 7.0 Server OS, 7.0 Desktop OS, 7.1 Server OS, 7.1 Desktop OS, 7.5 Server OS, 7.5 Desktop OS, 7.6 Server OS, 7.6 Desktop OS, 7.7 Server OS, 7.7 Desktop OS, 7.8 Server OS, 7.8 Desktop OS, 7.9 Server OS, 7.9 Desktop OS, 7.11 Server OS, 7.11 Desktop OS, 7.12 Server OS, 7.12 Desktop OS, 7.13 Server OS, 7.13 Desktop OS, 7.14 Server OS, 7.14 Desktop OS, 7.15 Server OS, 7.15 Desktop OS |  | With profile streaming, users' profiles are synchronized on the local computer only when they are needed. Registry entries are cached immediately, but files and folders are only cached when accessed by users.
Computer | Profile Management\Streamed user profiles\Profile Streaming Exclusion list - directories | Profile Streaming Exclusion list - directories | HKLM\SOFTWARE\Policies\Citrix\UserProfileManagerHDX\StreamingExclusionList | Enabled (REG_DWORD) 0 = Disabled 1 = Enabled | StreamingExclusionList | Enabled This setting will be enabled. Disabled This setting will be disabled. | Disabled | Applies to: XenApp: 6.0, 6.5 ¦ Virtual Delivery Agent: 5.0, 5.2, 5.6, 7.0 Server OS, 7.0 Desktop OS, 7.1 Server OS, 7.1 Desktop OS, 7.5 Server OS, 7.5 Desktop OS, 7.6 Server OS, 7.6 Desktop OS, 7.7 Server OS, 7.7 Desktop OS, 7.8 Server OS, 7.8 Desktop OS, 7.9 Server OS, 7.9 Desktop OS, 7.11 Server OS, 7.11 Desktop OS, 7.12 Server OS, 7.12 Desktop OS, 7.13 Server OS, 7.13 Desktop OS, 7.14 Server OS, 7.14 Desktop OS, 7.15 Server OS, 7.15 Desktop OS |  | List of directories that are ignored by Profile Streaming. Folder names must be specified as paths relative to the user profile. Examples: Entering "Desktop" (without quotes) ignores the Desktop directory in the user profile. If this setting is disabled, no folders are excluded. If this setting is not configured here, the value from the .ini file is used. If this setting is not configured here or in the .ini file, no folders are excluded. Note: Profile Streaming exclusions do not indicate that the configured folders are excluded from profile handling. They are still processed by Citrix Profile Management.
Computer | Profile Management\Streamed user profiles\Profile Streaming Exclusion list - directories | Profile Streaming Exclusion list - directories | HKLM\SOFTWARE\Policies\Citrix\UserProfileManagerHDX\StreamingExclusionList | StreamingExclusionList (REG_MULTI_SZ) | StreamingExclusionList_Part | List of folder names | Blank | Applies to: XenApp: 6.0, 6.5 ¦ Virtual Delivery Agent: 5.0, 5.2, 5.6, 7.0 Server OS, 7.0 Desktop OS, 7.1 Server OS, 7.1 Desktop OS, 7.5 Server OS, 7.5 Desktop OS, 7.6 Server OS, 7.6 Desktop OS, 7.7 Server OS, 7.7 Desktop OS, 7.8 Server OS, 7.8 Desktop OS, 7.9 Server OS, 7.9 Desktop OS, 7.11 Server OS, 7.11 Desktop OS, 7.12 Server OS, 7.12 Desktop OS, 7.13 Server OS, 7.13 Desktop OS, 7.14 Server OS, 7.14 Desktop OS, 7.15 Server OS, 7.15 Desktop OS |  | List of directories that are ignored by Profile Streaming. Folder names must be specified as paths relative to the user profile. Examples: Entering "Desktop" (without quotes) ignores the Desktop directory in the user profile. If this setting is disabled, no folders are excluded. If this setting is not configured here, the value from the .ini file is used. If this setting is not configured here or in the .ini file, no folders are excluded. Note: Profile Streaming exclusions do not indicate that the configured folders are excluded from profile handling. They are still processed by Citrix Profile Management.
Computer | Profile Management\Streamed user profiles\Streamed user profile groups | Streamed user profile groups | HKLM\SOFTWARE\Policies\Citrix\UserProfileManagerHDX\PSUserGroupsList | PSUserGroupsList (REG_MULTI_SZ) Blank = Disabled Contains data = Enabled and data is path | PSUserGroups_Part | Enabled This setting will be enabled. List of security groups Disabled This setting will be disabled. | Disabled | Applies to: XenApp: 6.0, 6.5 ¦ Virtual Delivery Agent: 5.0, 5.2, 5.6, 7.0 Server OS, 7.0 Desktop OS, 7.1 Server OS, 7.1 Desktop OS, 7.5 Server OS, 7.5 Desktop OS, 7.6 Server OS, 7.6 Desktop OS, 7.7 Server OS, 7.7 Desktop OS, 7.8 Server OS, 7.8 Desktop OS, 7.9 Server OS, 7.9 Desktop OS, 7.11 Server OS, 7.11 Desktop OS, 7.12 Server OS, 7.12 Desktop OS, 7.13 Server OS, 7.13 Desktop OS, 7.14 Server OS, 7.14 Desktop OS, 7.15 Server OS, 7.15 Desktop OS |  | Enter one or more Windows user groups. If this setting is enabled, only the profiles of those groups' members are streamed. If this setting is disabled, all user groups are processed. If this setting is not configured here, the value from the .ini file is used. If this setting is not configured here or in the .ini file, all users are processed.
Computer | Profile Management\Streamed user profiles\Timeout for pending area lock files (days) | Timeout for pending area lock files (days) | HKLM\SOFTWARE\Policies\Citrix\UserProfileManagerHDX | PSPendingLockTimeout (REG_DWORD) | PSPendingLockTimeout | Numeric value for days | 1 | Applies to: XenApp: 6.0, 6.5 ¦ Virtual Delivery Agent: 5.0, 5.2, 5.6, 7.0 Server OS, 7.0 Desktop OS, 7.1 Server OS, 7.1 Desktop OS, 7.5 Server OS, 7.5 Desktop OS, 7.6 Server OS, 7.6 Desktop OS, 7.7 Server OS, 7.7 Desktop OS, 7.8 Server OS, 7.8 Desktop OS, 7.9 Server OS, 7.9 Desktop OS, 7.11 Server OS, 7.11 Desktop OS, 7.12 Server OS, 7.12 Desktop OS, 7.13 Server OS, 7.13 Desktop OS, 7.14 Server OS, 7.14 Desktop OS, 7.15 Server OS, 7.15 Desktop OS |  | You can set a timeout period that frees up users' files so they are written back to the user store from the pending area in the event that the user store remains locked when a server becomes unresponsive (for example, when it goes down). Use this setting to prevent bloat in the pending area and to ensure the user store always contains the most up-to-date files.
Computer | Server Settings\Connection access control | Connection access control | HKLM\SOFTWARE\Policies\Citrix\IMA\Connection Access Controls | AccessControl (REG_DWORD) 1 = Any connections 2 = Citrix Access Gateway, Citrix Receiver, and Web Interface connections only 3 = Citrix Access Gateway connections only | ConnectionAccessControl | "AllowAny" = "Any connections" "AllowTicketedConnectionsOnly" = "Citrix Access Gateway, Citrix Receiver, and Web Interface connections only" "AllowAccessGatewayOnly" = "Citrix Access Gateway connections only" | Any connections | Applies to: XenApp: 6.0, 6.5 |  | Specifies the types of client connections from which users can start sessions. * “Any connections” (selected by default) allows access to published applications through any connection. * “Citrix NetScaler Gateway, Citrix Receiver, and Web Interface connections only” allows access to published applications through the listed connections, including any version of NetScaler Gateway. This option denies access through any other connection. * “Citrix NetScaler Gateway connections only” allows access to published applications only through NetScaler Gateway Advanced Edition servers (Version 4.0 or later).
Computer | Server Settings\Connection Limits\Limit user sessions | Limit user sessions | HKLM\SOFTWARE\Policies\Citrix\IMA\Connection Limits | UserSessionLimit (REG_DWORD) | UserSessionLimit | Numeric value in the range 0 to 8192 | 8192 | Applies to: XenApp: 6.0, 6.5 |  | Specifies the maximum number of concurrent connections a user can establish, in the range 0-8192. A value of 0 indicates no connections. A user’s active and disconnected sessions are counted for the user’s total number of concurrent connections. When a user tries to establish a connection in excess of this limit, a message tells the user the connection is not allowed. When a connection request is denied, the server records the user’s name and time in the System log. Limiting connections for Citrix administrators can adversely affect their ability to shadow other users. By default, local administrators are exempt from the limit so they can establish as many connections as necessary. Related Settings: Limits on administrator sessions, Concurrent logon limit
Computer | Server Settings\Connection Limits\Limits on administrator sessions | Limits on administrator sessions | HKLM\SOFTWARE\Policies\Citrix\IMA\Connection Limits | AdminCheck (REG_DWORD) 0 = Disabled 1 - Enabled | UserSessionLimitAffectsAdministrators | Enabled Citrix administrators will be subject to the User Session Limit Disabled Citrix administrators are not subject to the User Session Limit | Disabled | Applies to: XenApp: 6.0, 6.5 |  | Enables or disables connection limit enforcement for Citrix administrators. Limiting connections for Citrix administrators can adversely affect their ability to shadow other users. Related Settings: Limit user sessions
Computer | Server Settings\Connection Limits\Logging of logon limit events | Logging of logon limit events | HKLM\SOFTWARE\Policies\Citrix\IMA\Connection Limits | LogonLimitLogging (REG_DWORD) 0 = Disabled 1 - Enabled | UserSessionLimitLogging | Enabled Session create attempts that fail due to logon limits will be logged to the event log Disabled No logging of session create failures due to logon limits | Disabled | Applies to: XenApp: 6.0, 6.5 |  | Enables or disables the logging of events (to the server event log) about connection attempts that were denied because they exceeded logon limits. Related Settings: Limit user sessions
Computer | Server Settings\Database Settings\Initial database name | Initial database name | HKLM\SOFTWARE\Policies\Citrix\IMA\Database Settings | InitialDatabaseName (REG_SZ) | InitialDatabaseName | Database name | Blank | Applies to: XenApp: 6.5 | Yes | Database name placed in the ODBC DSN file before the XenApp server is joined to a farm. a) This is an initial setting only. b) If the XenApp server is already joined to a farm this setting will have no affect. c) This setting will not apply if found to already have been defined by the server configuration tool.
Computer | Server Settings\Database Settings\Initial database server name | Initial database server name | HKLM\SOFTWARE\Policies\Citrix\IMA\Database Settings | InitialDatabaseServerName (REG_SZ) | InitialDatabaseServerName | SQL Server name | Blank | Applies to: XenApp: 6.5 | Yes | Database server name placed in the ODBC DSN file before the XenApp server is joined to a farm. a) This is an initial setting only. b) If the XenApp server is already joined to a farm this setting will have no affect. c) This setting will not apply if found to already have been defined by the server configuration tool.
Computer | Server Settings\Database Settings\Initial failover partner | Initial failover partner | HKLM\SOFTWARE\Policies\Citrix\IMA\Database Settings | InitialFailoverPartner (REG_SZ) | InitialFailoverPartner | SQL Server name | Blank | Applies to: XenApp: 6.5 | Yes | Database server name used in case main database server goes down. The value entered is placed in the ODBC DSN file before the XenApp server is joined to a farm. a) This is an initial setting only. b) If the XenApp server is already joined to a farm this setting will have no affect. c) This setting will not apply if found to already have been defined by the server configuration tool. d) Setting is only relevant for Citrix farms stored on a Microsoft SQL Server.
Computer | Server Settings\DNS address resolution | DNS address resolution | HKLM\SOFTWARE\Policies\Citrix\IMA\Citrix Xml Service | DnsAddressResolutionMode (REG_DWORD) 0 = Disabled 1 = Enabled | DnsAddressResolution | Enabled Servers will use XML service to return FQDNs to clients Disabled Servers will not use XML service to return FQDNs to clients | Disabled | Applies to: XenApp: 6.0, 6.5 |  | Enables or disables the server to return fully qualified domain names to clients using the Citrix XML Service. DNS address resolution works only in server farms that contain servers running MetaFrame XP Feature Release 1 or later, and clients must be using Presentation Server Client Version 6.20.985 or later or Citrix XenApp Plugin for Hosted Apps version 11.x.
Computer | Server Settings\Full icon caching | Full icon caching | HKLM\SOFTWARE\Policies\Citrix\IMA\Publish Application Icons | FullIconCaching (REG_DWORD) 0 = Disabled 1 = Enabled | FullIconCaching | Enabled Only the specified servers will cache hi-res published applications icons. Use a server filter to specify which ones. With no filter, all servers will cache Disabled No servers will cache hi-res icons | Enabled | Applies to: XenApp: 6.0 |  | Enables or disables the caching of larger, high resolution published application icons on farm servers.
Computer | Server Settings\Health Monitoring and Recovery\Health monitoring | Health monitoring | HKLM\SOFTWARE\Policies\Citrix\IMA | HcaEnabled (REG_DWORD) 0 = Disabled 1 = Enabled | HealthMonitoring | Enabled Health monitoring and recovery should be run on farm servers Disabled Do not run health monitoring and recovery | Enabled | Applies to: XenApp: 6.0, 6.5 |  | Allows or prevents running health monitoring and recovery tests on the farm servers. By default, health monitoring and recovery tests are allowed to run. Related Settings: Health monitoring tests
Computer | Server Settings\Health Monitoring and Recovery\Health monitoring tests | Health monitoring tests | HKLM\SOFTWARE\Policies\Citrix\IMA | HealthMonitoringAndReporting (REG_SZ) | HealthMonitoringTests | See Description | <HMRTests xmlns:xsi='http://www.w3.org/2001/XMLSchema-instance' xmlns:xsd='http://www.w3.org/2001/XMLSchema' version='0'><Tests><Test name='Citrix IMA Service test' file='Citrix\IMATest.exe' description='__Internal_IMAServiceTest__' interval='60' threshold='5' allowRunningCustomHmrTests='true' timeout='60' recoveryAction='AlertOnly' /><Test name='Logon Monitor Test' file='Citrix\LogonMonitor.dll' arguments='/SessionTime:5 /SessionThreshold:50 /SampleInterval:600' description='__Internal_LogonMonitorTest__' interval='1' threshold='5' allowRunningCustomHmrTests='true' timeout='1' recoveryAction='AlertOnly' /><Test name='Ticketing test' file='Citrix\RequestTicket.exe' description='__Internal_XMLServiceTest__' interval='60' threshold='5' allowRunningCustomHmrTests='true' timeout='60' recoveryAction='RemoveServerFromLoadBalancing' /><Test name='Terminal Services test' file='Citrix\CheckTermSrv.exe' description='__Internal_RDSServiceTest__' interval='60' threshold='5' allowRunningCustomHmrTests='true' timeout='30' recoveryAction='AlertOnly' /></Tests></HMRTests> | Applies to: XenApp: 6.0, 6.5 |  | Specifies which health monitoring tests to run. You can add or remove tests. You can also edit the configuration of a test (name, location, description, interval, threshold, time-out and recovery action). Related Settings: Health monitoring
Computer | Server Settings\Health Monitoring and Recovery\Maximum percent of servers with logon control | Maximum percent of servers with logon control | HKLM\SOFTWARE\Policies\Citrix\Health Monitoring and Recovery | MaxPercentServersOffline (REG_DWORD) | MaximumServersOfflinePercent | Numeric value for percent in the range 0 to 100 | 10 | Applies to: XenApp: 6.0, 6.5 |  | Controls the maximum number of servers in the farm on which health monitoring and recovery can prohibit logons. When this percentage of servers are either offline or are configured to not allow logons, the prohibit logons recovery action will no longer be taken by HMR. To ensure proper recovery, the same limit should be applied uniformly to all servers in your farm. Related Settings: Health monitoring
Computer | Server Settings\Load evaluator name | Load evaluator name | HKLM\SOFTWARE\Policies\Citrix\IMA | LoadEvaluator (REG_SZ) | LoadEvaluator | Text for load evaluator name | Blank | Applies to: XenApp: 6.5 |  | Associates a load evaluator with a XenApp server
Computer | Server Settings\Memory/CPU\CPU management server level | CPU management server level | HKLM\SOFTWARE\Policies\Citrix\IMA\Configure Maloo CPU\CPU Utilization Management | CpuMgmtServerLevel (REG_DWORD) 1 = No CPU utilization management 2 = Fair sharing of CPU between sessions 3 = Preferential Load Balancing | CpuManagementServerLevel | NoManagement = No CPU utilization management Preferential = Preferential Load Balancing Fair = Fair sharing of CPU between sessions | No CPU utilization management | Applies to: XenApp: 6.0, 6.5 |  | Specifies the level of CPU utilization management on the server. Managing CPU resources can normalize CPU peaks and reduce the resources required to handle CPU spikes. The choices are: * No CPU utilization management * Fair sharing of CPU between sessions * Preferential Load Balancing Note: To use CPU Utilization Management, ensure that the Dynamic Fair Share Scheduling (DFSS) feature of Windows is disabled on the server.
Computer | Server Settings\Memory/CPU\Memory optimization | Memory optimization | HKLM\SOFTWARE\Policies\Citrix\IMA\Configure Maloo DLL\Exclude Applications | MemoryOptimizationEnabled (REG_DWORD) 0 = Disabled 1 = Enabled | MemoryOptimization | Enabled Improves the ability to manage DLL allocation in virtual memory Disabled No changes to how DLLs are allocated | Disabled | Applies to: XenApp: 6.0, 6.5 |  | Enables or disables memory optimization. Enabling memory optimization improves the ability to manage DLL allocation in both real and overall virtual memory by creating shared DLLs for applications that are open in multiple sessions. If you enable memory optimization, you can use other settings to specify when to run memory optimization and which applications to exclude (if any). Related Settings: Memory optimization application exclusion list, Memory optimization interval, Memory optimization schedule: day of month, Memory optimization schedule: day of week, Memory optimization schedule: time
Computer | Server Settings\Memory/CPU\Memory optimization application exclusion list | Memory optimization application exclusion list | HKLM\SOFTWARE\Policies\Citrix\IMA\Configure Maloo DLL\Exclude Applications | MemoryOptimizationAppExclusionList (REG_MULTI_SZ) | MemoryOptimizationExcludedPrograms | List of programs | Blank | Applies to: XenApp: 6.0, 6.5 |  | Specifies the applications that memory optimization should ignore. You can add, edit, or delete applications in the list. Related Settings: Memory optimization
Computer | Server Settings\Memory/CPU\Memory optimization interval | Memory optimization interval | HKLM\SOFTWARE\Policies\Citrix\XenApp | MemoryOptimizationIntervalType (REG_DWORD) 0 = Only at startup time 1 = Daily 2 = Weekly 3 = Monthly | MemoryOptimizationIntervalType | AtStartup = Only at startup time Daily Weekly Monthly | Daily | Applies to: XenApp: 6.0, 6.5 |  | If memory optimization is enabled, this setting specifies the interval for running memory optimization. This setting is in addition to the “run at startup time” option, which always occurs when memory optimization is enabled. Related Settings: Memory optimization
Computer | Server Settings\Memory/CPU\Memory optimization schedule: day of month | Memory optimization schedule: day of month | HKLM\SOFTWARE\Policies\Citrix\XenApp | MemoryOptimizationIntervalType_DayOfMonth (REG_DWORD) | MemoryOptimizationDayOfMonth | Numeric value 1 through 31 | 1 | Applies to: XenApp: 6.0, 6.5 |  | If the Memory optimization setting is enabled and the Memory optimization interval setting is set to monthly, this setting specifies the day of the month that memory optimization runs, in the range 1-31. If the specified day does not occur in a given month (for example, the 30th day in February, or the 31st day in April or June), memory optimization does not run in that month. Related Settings: Memory optimization, Memory optimization interval
Computer | Server Settings\Memory/CPU\Memory optimization schedule: day of week | Memory optimization schedule: day of week | HKLM\SOFTWARE\Policies\Citrix\XenApp | MemoryOptimizationIntervalType_DayOfWeek (REG_DWORD) 0 = Sunday 1 = Monday 2 = Tuesday 3 = Wednesday 4 = Thursday 5 = Friday 6 = Saturday | MemoryOptimizationDayOfWeek | Sunday Monday Tuesday Wednesday Thursday Friday Saturday | Sunday | Applies to: XenApp: 6.0, 6.5 |  | If memory optimization is enabled, and the memory optimization interval is set to "Weekly", this setting specifies the day of the week that memory optimization runs. Related Settings: Memory optimization, Memory optimization interval
Computer | Server Settings\Memory/CPU\Memory optimization schedule: time | Memory optimization schedule: time | HKLM\SOFTWARE\Policies\Citrix\XenApp | MemoryOptimizationTimeOfDay (REG_WORD) | MemoryOptimizationTime | See Description PowerShell example: Function ConvertNumberToTime { Param([int]$val = 0) #this is stored as a number between 0 (00:00 AM) and 1439 (23:59 PM) #180 = 3AM #900 = 3PM #1027 = 5:07 PM #[int] (1027/60) = 17 or 5PM #1027 % 60 leaves 7 or 7 minutes #thanks to MBS for the next line [int]$hour = [System.Math]::Floor(([int] $val) / ([int] 60)) [int]$minute = $val % 60 [string]$Strminute = $minute.ToString() [string]$tempminute = "" If($Strminute.length -lt 2) { $tempMinute = "0" + $Strminute } Else { $tempminute = $strminute } [string]$AMorPM = "AM" If($Hour -ge 0 -and $Hour -le 11) { $AMorPM = "AM" } Else { $AMorPM = "PM" If($Hour -ge 12) { $Hour = $Hour - 12 } } Return "$($hour):$($tempminute) $($AMorPM)" } | 3:00 AM | Applies to: XenApp: 6.0, 6.5 |  | If memory optimization is enabled, and the memory optimization interval is set to “Daily,” “Weekly,” or “Monthly,” this setting specifies the time of day that memory optimization runs. The time format is H:MM TT, where H is hour, MM is minute, and TT is time of day (AM or PM). Memory optimization times are scheduled in the local time zone of the server and use a 12-hour clock. If you enter a time according to a 24-hour clock, the time is converted automatically to a 12-hour clock. If you enter a time without a TT value, the time defaults to AM for time values ranging from 0:00 through 11:59 and to PM for values ranging from 12:00 through 23:59. Related Settings: Memory optimization, Memory optimization interval
Computer | Server Settings\Offline Applications\Offline app client trust | Offline app client trust | UNABLE TO FIND | UNABLE TO FIND | OfflineClientTrust | Enabled Offline application clients can reconnet without re-authenticating Disabled Authentication will be required upon reconnection | Disabled | Applies to: XenApp: 6.0, 6.5 |  | Enables or disables the ability of offline application clients to recreate sessions when reconnecting, without authenticating again.
Computer | Server Settings\Offline Applications\Offline app event logging | Offline app event logging | HKLM\SOFTWARE\Policies\Citrix\IMA\Application Streaming | LogRadeAppEventsEnabled (REG_DWORD) 0 = Disabled 1 = Enabled | OfflineEventLogging | Enabled Offline application events will be logged to a server's System event log Disabled Offline application events are not logged | Disabled | Applies to: XenApp: 6.0, 6.5 |  | Enables or disables logging of offline application events to the event log on the server.
Computer | Server Settings\Offline Applications\Offline app license period | Offline app license period | HKLM\SOFTWARE\Policies\Citrix\IMA\Application Streaming | RadeOfflineLicPeriod (REG_DWORD) | OfflineLicensePeriod | Numeric values for days in the rage 2 through 365 | 21 | Applies to: XenApp: 6.0, 6.5 |  | Specifies the number of days applications can work offline before users have to renew the license. The license period, 21 days by default, can range from 2 to 365 days. Licenses automatically renew at login and every day while logged in. Changes to the license period occur when the license is renewed. To configure licenses, administrators can use the License Management Console or command-line tools. They must also ensure they have a sufficient number of licenses to support the total number of users with offline access permission. Related Settings: Offline app users
Computer | Server Settings\Offline Applications\Offline app users | Offline app users | HKLM\SOFTWARE\Policies\Citrix\IMA\Application Streaming | OfflineUsers (REG_MULTI_SZ) | OfflineUsers | List of users | Blank | Applies to: XenApp: 6.0, 6.5 |  | Specifies the users who have offline access permission. You can add or delete users from this list. Users in this group can continue using configured applications after disconnecting from the network for the number of days specified in the “Offline app license period” setting. You must configure the applications for offline access in the application properties. The total number of users with offline access permission should not exceed the total number of licenses available for offline access. Related Settings: Offline app client trust, Offline app event logging, Offline app license period
Computer | Server Settings\Reboot Behaviour\Reboot custom warning | Reboot custom warning | HKLM\SOFTWARE\Policies\Citrix\IMA\Restart Options\Messages | RebootCustomMessageActive (REG_DWORD) 0 = Disabled 1 = Enabled | RebootCustomMessage | Enabled When warning of a server reboot, show users the text set by the "Reboot custom warning text" setting in addition to a standard message Disabled Shows only the standard message to users before reboot | Disabled | Applies to: XenApp: 6.0, 6.5 |  | Enables or disables sending a custom warning message (in addition to the standard restart message) to users before a scheduled server restart. To specify the text for this warning, configure the “Reboot custom warning text” setting. Related Settings: Reboot custom warning text
Computer | Server Settings\Reboot Behaviour\Reboot custom warning text | Reboot custom warning text | HKLM\SOFTWARE\Policies\Citrix\IMA\Restart Options\Messages | RebootCustomMessageText (REG_SZ) | RebootCustomMessageText | Message text | Blank | Applies to: XenApp: 6.0, 6.5 |  | Specifies the text in the custom warning message sent to users before a scheduled server restart. To send a custom message, the “Reboot custom warning” setting must be enabled. Related Settings: Reboot custom warning
Computer | Server Settings\Reboot Behaviour\Reboot logon disable time | Reboot logon disable time | HKLM\SOFTWARE\Policies\Citrix\IMA\Restart Options\Disable Logons | RebootDisableLogonMinutes (REG_DWORD) 0 = Do not disable logons before reboot 5 = Disable 5 minutes before reboot Hex A, Dec 10 = Disable 10 minutes before reboot Hex F, Dec 15 = Disable 15 minutes before reboot Hex 1E, Dec 30 = Disable 30 minutes before reboot Hex 3C, Dec 60 = Disable 60 minutes before reboot | RebootDisableLogOnTime | "DoNotDisableLogOnsBeforeReboot" = "Do not disable logons before reboot" "Disable5MinutesBeforeReboot" = "Disable 5 minutes before reboot" "Disable10MinutesBeforeReboot" = "Disable 10 minutes before reboot" "Disable15MinutesBeforeReboot" = "Disable 15 minutes before reboot" "Disable30MinutesBeforeReboot" = "Disable 30 minutes before reboot" "Disable60MinutesBeforeReboot" = "Disable 60 minutes before reboot" | Disable 60 minutes before reboot | Applies to: XenApp: 6.0, 6.5 |  | Specifies the number of minutes before a scheduled server restart that logons to the server are disabled. Related Settings: Scheduled reboots
Computer | Server Settings\Reboot Behaviour\Reboot schedule frequency | Reboot schedule frequency | HKLM\SOFTWARE\Policies\Citrix\IMA\Restart Options\Schedule | RestartSchedule_Frequency (REG_DWORD) Numeric value for days | RebootScheduleFrequency | Numeric value for days | 7 | Applies to: XenApp: 6.0, 6.5 |  | Specifies the frequency in days scheduled server restarts occur. For example, entering a value of 7 indicates that scheduled server restarts occur every 7 days (once each week). Related Settings: Scheduled reboots, Reboot schedule start date, Reboot schedule time
Computer | Server Settings\Reboot Behaviour\Reboot schedule randomization interval | Reboot schedule randomization interval | HKLM\SOFTWARE\Policies\Citrix\IMA\Restart Options\Schedule | RestartSchedule_RandomizationInterval (REG_DWORD) Numeric value for minutes | RebootScheduleRandomizationInterval | Numeric value for minutes | 0 | Applies to: XenApp: 6.5 |  | Specifies the period of time in minutes. The server will use the reboot scheduled time and a random number to determine the effective reboot time using this formula: Effective time of reboot = Reboot Scheduled Time +- RAND (Reboot Randomization Interval) For example, if the Reboot Scheduled Time is set to midnight and Reboot Randomization Interval is set to 15 minutes, the reboot can be happen anytime between midnight +- 15 mins (anytime between 11:45 pm and 12:15 am, uniformly distributed). This setting prevents all the servers in the farm from simultaneous reboots which may help to decrease the load on AD and overall IT infrastructure. Related Settings: Scheduled reboots, Reboot schedule start date, Reboot schedule time
Computer | Server Settings\Reboot Behaviour\Reboot schedule start date | Reboot schedule start date | HKLM\SOFTWARE\Policies\Citrix\IMA\Restart Options\Schedule | RestartSchedule_Date (REG_DWORD) Date in MM/DD/YYYY | RebootScheduleStartDate | Date in the format MM/DD/YYYY | Blank | Applies to: XenApp: 6.0, 6.5 |  | Specifies the date on which scheduled server restarts begin, in the form MM/DD/YYYY. Related Settings: Scheduled reboots, Reboot schedule frequency, Reboot schedule time
Computer | Server Settings\Reboot Behaviour\Reboot schedule time | Reboot schedule time | HKLM\SOFTWARE\Policies\Citrix\IMA\Restart Options\Schedule | RestartSchedule_Minutes (REG_DWORD) | RebootScheduleTime | See Description PowerShell example: Function ConvertNumberToTime { Param([int]$val = 0) #this is stored as a number between 0 (00:00 AM) and 1439 (23:59 PM) #180 = 3AM #900 = 3PM #1027 = 5:07 PM #[int] (1027/60) = 17 or 5PM #1027 % 60 leaves 7 or 7 minutes #thanks to MBS for the next line [int]$hour = [System.Math]::Floor(([int] $val) / ([int] 60)) [int]$minute = $val % 60 [string]$Strminute = $minute.ToString() [string]$tempminute = "" If($Strminute.length -lt 2) { $tempMinute = "0" + $Strminute } Else { $tempminute = $strminute } [string]$AMorPM = "AM" If($Hour -ge 0 -and $Hour -le 11) { $AMorPM = "AM" } Else { $AMorPM = "PM" If($Hour -ge 12) { $Hour = $Hour - 12 } } Return "$($hour):$($tempminute) $($AMorPM)" } | 0 (12:00AM) | Applies to: XenApp: 6.0, 6.5 |  | Specifies the time of day at which scheduled server restarts occur in the form H:MM TT, where H is hour, MM is minute, and TT is time of day (AM or PM). Restart times are scheduled in the local time zone of the server and use a 12-hour clock. If you enter a time according to a 24-hour clock, the time is converted automatically to a 12-hour clock. If you enter a time without a TT value, the time defaults to AM for time values ranging from 0:00 through 11:59 and to PM for values ranging from 12:00 through 23:59. Related Settings: Scheduled reboots, Reboot schedule start date, Reboot schedule frequency
Computer | Server Settings\Reboot Behaviour\Reboot warning interval | Reboot warning interval | HKLM\SOFTWARE\Policies\Citrix\IMA\Restart Options\Messages | RebootWarnIntervalEnumeration (REG_DWORD) 0 = Every 1 Minute 1 = Every 3 Minutes 2 = Every 5 Minutes 3 = Every 10 Minutes 4 = Every 15 Minutes | RebootWarningInterval | "Every1Minute" = "Every 1 Minute" "Every3Minutes" = "Every 3 Minutes" "Every5Minutes" = "Every 5 Minutes" "Every10Minutes" = "Every 10 Minutes" "Every15Minutes" = "Every 15 Minutes" | Every 15 Minutes | Applies to: XenApp: 6.0, 6.5 |  | Specifies how often standard and custom warning messages are sent to users before a scheduled restart. Configure the “Reboot warning start time” setting to specify when to start sending the warning messages. Related Settings: Reboot warning start time
Computer | Server Settings\Reboot Behaviour\Reboot warning start time | Reboot warning start time | HKLM\SOFTWARE\Policies\Citrix\IMA\Restart Options\Messages | RebootWarnStartEnumeration (REG_DWORD) 0 = Start 5 Minutes Before Reboot 1 = Start 10 minutes Before Reboot 2 = Start 15 Minutes Before Reboot 3 = Start 30 Minutes Before Reboot 4 = Start 60 Minutes Before Reboot | RebootWarningStartTime | "Start5MinutesBeforeReboot" = "Start 5 Minutes Before Reboot" "Start10MinutesBeforeReboot" = "Start 10 Minutes Before Reboot" "Start15MinutesBeforeReboot" = "Start 15 Minutes Before Reboot" "Start30MinutesBeforeReboot" = "Start 30 Minutes Before Reboot" "Start60MinutesBeforeReboot" = "Start 60 Minutes Before Reboot" | Start 60 Minutes Before Reboot | Applies to: XenApp: 6.0, 6.5 |  | Specifies the number of minutes before a scheduled server restart to send standard or custom warnings to users. Use the “Reboot warning interval” setting to specify how often the warning is sent. Related Settings: Reboot warning interval
Computer | Server Settings\Reboot Behaviour\Reboot warning to users | Reboot warning to users | HKLM\SOFTWARE\Policies\Citrix\IMA\Restart Options\Messages | RebootWarningMessageActive (REG_DWORD) 0 = Disabled 1 = Enabled | RebootWarningMessage | Enabled Shows connected users a message before a scheduled server reboot Disabled Users are not warned about server reboots | Disabled | Applies to: XenApp: 6.0, 6.5 |  | Enables or disables sending a standard warning message to users before a scheduled server restart. To send a custom warning message (in addition to the standard message), enable the “Reboot custom warning” setting and specify the text in the “Reboot custom warning text” setting. Related Settings: Reboot warning interval, Reboot warning start time
Computer | Server Settings\Reboot Behaviour\Scheduled reboots | Scheduled reboots | HKLM\SOFTWARE\Policies\Citrix\IMA\Restart Options\Schedule | RestartScheduleEnabled (REG_DWORD) 0 = Disabled 1 = Enabled | ScheduledReboots | Enabled Server reboots are scheduled based on the "Reboot schedule" settings Disabled Server reboots are not scheduled | Disabled | Applies to: XenApp: 6.0, 6.5 |  | Enables or disables scheduled server restarts. You can configure automatic restarts at specific times and frequencies, plus the starting date of the schedule. Related Settings: Reboot schedule frequency, Reboot schedule start date, Reboot schedule time, Reboot logon disable time, Reboot custom warning, Reboot warning to users
Computer | Server Settings\XenApp product edition | XenApp product edition | HKLM\SOFTWARE\Policies\Citrix\IMA\Server Edition | ProductFeature (REG_DWORD) 0 = Platinum 1 = Enterprise 2 = Advanced | ProductEdition | Platinum Enterprise Advanced | Platinum | Applies to: XenApp: 6.0, 6.5 |  | Specifies the XenApp product edition. Setting the product edition activates the features available with a particular edition. The product edition also determines which type of license a server requests from the license server. Make sure the edition you set matches the licenses that are installed.
Computer | Server Settings\XenApp product modek | XenApp product model | HKLM\SOFTWARE\Policies\Citrix\IMA\Server Model | ProductModel (REG_DWORD) 0 = XenApp 1 = XenDesktop Concurrent 2 = XenDesktop User Device | ProductModel | "XenAppCCU" = "XenApp" "XenDesktopConcurrentServer" = "XenDesktop Concurrent" "XenDesktopUserDevice" = "XenDesktop User Device" | XenApp | Applies to: XenApp: 6.0, 6.5 |  | Specifies the XenApp product Model. Setting the product model activates the product model depending on the licenses available on the license server. The product model also determines which type of license a server requests from the license server. Make sure the product model you set matches the licenses that are installed. Setting product-model would require a reboot of the server.
Computer | Virtual Delivery Agent Settings\Controller registration IPv6 netmask | Controller registration IPv6 netmask | HKLM\SOFTWARE\Policies\Citrix\VirtualDesktopAgent | ControllerRegistrationIPv6Netmask (REG_SZ) | ControllerRegistrationIPv6Netmask | IPv6 netmask | Blank | Applies to: Virtual Delivery Agent: 7.0 Server OS, 7.0 Desktop OS, 7.1 Server OS, 7.1 Desktop OS, 7.5 Server OS, 7.5 Desktop OS, 7.6 Server OS, 7.6 Desktop OS, 7.7 Server OS, 7.7 Desktop OS, 7.8 Server OS, 7.8 Desktop OS, 7.9 Server OS, 7.9 Desktop OS, 7.11 Server OS, 7.11 Desktop OS, 7.12 Server OS, 7.12 Desktop OS, 7.13 Server OS, 7.13 Desktop OS, 7.14 Server OS, 7.14 Desktop OS, 7.15 Server OS, 7.15 Desktop OS Applies to XenDesktop Technology Preview or later | Yes | Further refine which IPv6 address and network to register the VDA under. This string value is only valid if IPv6 binding is enabled via the other policy. If not set, the precedence described above is used. If set, the VDA will only register on the first address that matches the netmask given in this policy value.
Computer | Virtual Delivery Agent Settings\Controller registration port | Controller registration port | HKLM\SOFTWARE\Policies\Citrix\VirtualDesktopAgent | ControllerRegistrarPort (REG_DWORD) | ControllerRegistrationPort | Numeric value for TCP port | 80 | Applies to: Virtual Delivery Agent: 5.0, 5.2, 5.6, 7.0 Server OS, 7.0 Desktop OS, 7.1 Server OS, 7.1 Desktop OS, 7.5 Server OS, 7.5 Desktop OS, 7.6 Server OS, 7.6 Desktop OS, 7.7 Server OS, 7.7 Desktop OS, 7.8 Server OS, 7.8 Desktop OS, 7.9 Server OS, 7.9 Desktop OS, 7.11 Server OS, 7.11 Desktop OS, 7.12 Server OS, 7.12 Desktop OS, 7.13 Server OS, 7.13 Desktop OS, 7.14 Server OS, 7.14 Desktop OS, 7.15 Server OS, 7.15 Desktop OS | Yes | The Virtual Delivery Agent requires the information provided by these settings to register with a Controller. Because this information is required for registration, you must configure these settings using Active Directory's Group Policy Editor, unless you provide this information during the Virtual Delivery Agent install. The TCP/IP port number the Virtual Delivery Agent uses to register with a Controller, when using registry-based registration. By default, the port number is set to 80.
Computer | Virtual Delivery Agent Settings\Controller SIDs | Controller SIDs | HKLM\SOFTWARE\Policies\Citrix\VirtualDesktopAgent | ListOfSIDs (REG_SZ) | ControllerSIDs | Value for SIDs | Blank | Applies to: Virtual Delivery Agent: 5.0, 5.2, 5.6, 7.0 Server OS, 7.0 Desktop OS, 7.1 Server OS, 7.1 Desktop OS, 7.5 Server OS, 7.5 Desktop OS, 7.6 Server OS, 7.6 Desktop OS, 7.7 Server OS, 7.7 Desktop OS, 7.8 Server OS, 7.8 Desktop OS, 7.9 Server OS, 7.9 Desktop OS, 7.11 Server OS, 7.11 Desktop OS, 7.12 Server OS, 7.12 Desktop OS, 7.13 Server OS, 7.13 Desktop OS, 7.14 Server OS, 7.14 Desktop OS, 7.15 Server OS, 7.15 Desktop OS | Yes | The Virtual Delivery Agent requires the information provided by these settings to register with a Controller. Because this information is required for registration, you must configure these settings using Active Directory's Group Policy Editor, unless you provide this information during the Virtual Delivery Agent install. Space-separated list of Controller Security Identifiers (SIDs) the Virtual Delivery Agent uses to register with a Controller, when using registry-based registration. This is an optional setting, which can be used to restrict the Controllers used for registration. By default, this setting is blank.
Computer | Virtual Delivery Agent Settings\Controllers | Controllers | HKLM\SOFTWARE\Policies\Citrix\VirtualDesktopAgent | ListOfDDCs (REG_SZ) | Controllers | List of Controller FQDNs | Blank | Applies to: Virtual Delivery Agent: 5.0, 5.2, 5.6, 7.0 Server OS, 7.0 Desktop OS, 7.1 Server OS, 7.1 Desktop OS, 7.5 Server OS, 7.5 Desktop OS, 7.6 Server OS, 7.6 Desktop OS, 7.7 Server OS, 7.7 Desktop OS, 7.8 Server OS, 7.8 Desktop OS, 7.9 Server OS, 7.9 Desktop OS, 7.11 Server OS, 7.11 Desktop OS, 7.12 Server OS, 7.12 Desktop OS, 7.13 Server OS, 7.13 Desktop OS, 7.14 Server OS, 7.14 Desktop OS, 7.15 Server OS, 7.15 Desktop OS | Yes | The Virtual Delivery Agent requires the information provided by these settings to register with a Controller. Because this information is required for registration, you must configure these settings using Active Directory's Group Policy Editor, unless you provide this information during the Virtual Delivery Agent install. Space-separated list of Controller Fully Qualified Domain Names (FQDNs) the Virtual Delivery Agent uses to register with a Controller, when using registry-based registration. This is an optional setting. For Virtual Delivery Agents 7.1 and later, the names can be also NetBIOS names if the machines are in the same domain as the Controllers. By default, this setting is blank.
Computer | Virtual Delivery Agent Settings\CPU Usage Monitoring\CPU Usage Monitoring Period (seconds) | CPU Usage Monitoring Period | HKLM\SOFTWARE\Policies\Citrix\VirtualDesktopAgent\Conditions | CPU_PeriodSeconds (REG_DWORD) Numeric value for seconds | CPUUsageMonitoring_Period | Numeric value for seconds | 60 | Applies to: Virtual Delivery Agent: 5.0, 5.2 |  | Period of time, in seconds, during which the moving average for CPU usage is calculated.
Computer | Virtual Delivery Agent Settings\CPU Usage Monitoring\CPU Usage Monitoring Threshold (percent) | CPU Usage Monitoring Threshold | HKLM\SOFTWARE\Policies\Citrix\VirtualDesktopAgent\Conditions | CPU_ThresholdPercent (REG_DWORD) Numeric value for percent in the range 0 to 100 | CPUUsageMonitoring_Threshold | Numeric value for percent in the range 0 to 100 | 95 | Applies to: Virtual Delivery Agent: 5.0, 5.2 |  | Threshold, as a percentage, that triggers a High CPU condition, displayed in Citrix Studio and Citrix Director. By default, this is set to 95%.
Computer | Virtual Delivery Agent Settings\CPU Usage Monitoring\Enable CPU Usage Monitoring | Enable CPU Usage Monitoring | HKLM\SOFTWARE\Policies\Citrix\VirtualDesktopAgent\Conditions | CPU_Enable (REG_DWORD) 0 = Prohibited 1 = Allowed | CPUUsageMonitoring_Enable | Allowed This setting will be allowed. Prohibited This setting will be prohibited. | Allowed | Applies to: Virtual Delivery Agent: 5.0, 5.2 |  | Enable or disable CPU usage monitoring.
Computer | Virtual Delivery Agent Settings\Enable auto update of Controllers | Enable auto update of Controllers | HKLM\SOFTWARE\Policies\Citrix\VirtualDesktopAgent | EnableAutoUpdateOfControllers (REG_DWORD) 0 = Prohibited 1 = Allowed | EnableAutoUpdateOfControllers | Allowed This setting will be allowed. Prohibited This setting will be prohibited. | Allowed | Applies to: Virtual Delivery Agent: 7.0 Server OS, 7.0 Desktop OS, 7.1 Server OS, 7.1 Desktop OS, 7.5 Server OS, 7.5 Desktop OS, 7.6 Server OS, 7.6 Desktop OS, 7.7 Server OS, 7.7 Desktop OS, 7.8 Server OS, 7.8 Desktop OS, 7.9 Server OS, 7.9 Desktop OS, 7.11 Server OS, 7.11 Desktop OS, 7.12 Server OS, 7.12 Desktop OS, 7.13 Server OS, 7.13 Desktop OS, 7.14 Server OS, 7.14 Desktop OS, 7.15 Server OS, 7.15 Desktop OS |  | Enable this setting to apply the list of DDCs to the initial bootstrap connection. Disable this setting to manage the list of DDCs manually.
Computer | Virtual Delivery Agent Settings\Monitoring\Enable monitoring of application failures | Enable monitoring of application failures | HKLM\SOFTWARE\Policies\Citrix\VirtualDesktopAgent\Monitoring | EnableAppFailureMonitoring (REG_DWORD) 1 = None 2 = Application errors only 3 = Application faults only 4 = Both application errors and faults | SelectedFailureLevel | Both = Both application errors and faults Error = Application errors only Fault = Application faults only None = None | Application faults only | Applies to: Virtual Delivery Agent: 7.14 Server OS, 7.14 Desktop OS, 7.15 Server OS, 7.15 Desktop OS |  | Use this setting to configure monitoring of application failures. • You can monitor either application errors or faults (crashes and unhandled exceptions), or both. • You can disable monitoring of application failures by setting Value to None. To specify a list of processes not to be monitored, set the “ List of applications excluded from failure monitoring” policy. By default, failures from applications hosted only on the Server OS VDAs are monitored. To monitor Desktop OS VDAs, set the “Enable monitoring of application failures on Desktop OS VDAs” policy. Related Settings: List of applications excluded from failure monitoring, Enable monitoring of application failures on Desktop OS VDAs
Computer | Virtual Delivery Agent Settings\Monitoring\Enable monitoring of application failures on Desktop OS VDAs | Enable monitoring of application failures on Desktop OS VDAs | HKLM\SOFTWARE\Policies\Citrix\VirtualDesktopAgent\Monitoring | EnableWorkstationVDAFaultMonitoring (REG_DWORD) 0 = Prohibited 1 = Allowed | EnableWorkstationVDAFaultMonitoring | Allowed This setting will be allowed. Prohibited This setting will be prohibited. | Prohibited | Applies to: Virtual Delivery Agent: 7.14 Desktop OS, 7.15 Desktop OS |  | Use this setting to enable monitoring of application failures on Desktop OS VDAs. By default, application failures on the Desktop OS VDAs are not monitored. If you have applications hosted on Desktop OS VDAs, enable and scope this policy to monitor specific Delivery Groups. Related Settings: Enable monitoring of application failures
Computer | Virtual Delivery Agent Settings\Monitoring\Enable process monitoring | Enable process monitoring | HKLM\SOFTWARE\Policies\Citrix\VirtualDesktopAgent\Monitoring | EnableProcessMonitoring (REG_DWORD) 0 = Prohibited 1 = Allowed | EnableProcessMonitoring | Allowed This setting will be allowed. Prohibited This setting will be prohibited. | Prohibited | Applies to: Virtual Delivery Agent: 7.9 Server OS, 7.9 Desktop OS, 7.11 Server OS, 7.11 Desktop OS, 7.12 Server OS, 7.12 Desktop OS, 7.13 Server OS, 7.13 Desktop OS, 7.14 Server OS, 7.14 Desktop OS, 7.15 Server OS, 7.15 Desktop OS |  | Enable this setting to allow monitoring of processes running on machines with VDAs. Statistics (such as CPU and memory use) are sent to the Monitor Service. The statistics are used for real-time notifications and historical reporting in Director. Note: Process monitoring requires large amounts of storage. For example, one year of data for a deployment with 50,000 VDAs might require approximately 500 GB of SQL Server storage.
Computer | Virtual Delivery Agent Settings\Monitoring\Enable resource monitoring | Enable resource monitoring | HKLM\SOFTWARE\Policies\Citrix\VirtualDesktopAgent\Monitoring | EnableResourceMonitoring (REG_DWORD) 0 = Prohibited 1 = Allowed | EnableResourceMonitoring | Allowed This setting will be allowed. Prohibited This setting will be prohibited. | Allowed | Applies to: Virtual Delivery Agent: 7.9 Server OS, 7.9 Desktop OS, 7.11 Server OS, 7.11 Desktop OS, 7.12 Server OS, 7.12 Desktop OS, 7.13 Server OS, 7.13 Desktop OS, 7.14 Server OS, 7.14 Desktop OS, 7.15 Server OS, 7.15 Desktop OS |  | Enable this setting to allow monitoring of critical performance counters on machines with VDAs. Statistics (such as CPU and memory data) are sent to the Monitor Service. The statistics are used for real-time notifications and historical reporting in Director.
Computer | Virtual Delivery Agent Settings\Monitoring\List of applications excluded from failure monitoring | List of applications excluded from failure monitoring | HKLM\SOFTWARE\Policies\Citrix\VirtualDesktopAgent\Monitoring | AppFailureExclusionList (REG_SZ) | AppFailureExclusionList | Text for processes | Blank | Applies to: Virtual Delivery Agent: 7.14 Server OS, 7.14 Desktop OS, 7.15 Server OS, 7.15 Desktop OS |  | Use this setting to configure a comma-separated list of processes whose faults are to be ignored. This helps filter out applications that are not managed or those with known issues. Related Settings: Enable monitoring of application failures
Computer | Virtual Delivery Agent Settings\Only use IPv6 Controller registration | Only use IPv6 Controller registration | HKLM\SOFTWARE\Policies\Citrix\VirtualDesktopAgent | OnlyUseIPv6ControllerRegistration (REG_DWORD) 0 = Disabled 1 = Enabled | OnlyUseIPv6ControllerRegistration | Enabled This setting will be enabled. Disabled This setting will be disabled. | Disabled | Applies to: Virtual Delivery Agent: 7.0 Server OS, 7.0 Desktop OS, 7.1 Server OS, 7.1 Desktop OS, 7.5 Server OS, 7.5 Desktop OS, 7.6 Server OS, 7.6 Desktop OS, 7.7 Server OS, 7.7 Desktop OS, 7.8 Server OS, 7.8 Desktop OS, 7.9 Server OS, 7.9 Desktop OS, 7.11 Server OS, 7.11 Desktop OS, 7.12 Server OS, 7.12 Desktop OS, 7.13 Server OS, 7.13 Desktop OS, 7.14 Server OS, 7.14 Desktop OS, 7.15 Server OS, 7.15 Desktop OS | Yes | When disabled, uses the existing XenDesktop logic of registering using an IPv4 address only. When enabled, the Broker Agent will register via the machine's IPv6 address. Uses an IPv6 address for communication with the Broker as the identifying address, and uses the following address precedence/preference order: global IP address, ULA address, followed by link-local address (if no other IPv6 addresses are available). Defaults to disabled
Computer | Virtual Delivery Agent Settings\Site GUID | Site GUID | HKLM\SOFTWARE\Policies\Citrix\VirtualDesktopAgent | FarmGUID (REG_SZ) | SiteGUID | GUID value | Blank | Applies to: Virtual Delivery Agent: 5.0, 5.2, 5.6, 7.0 Server OS, 7.0 Desktop OS, 7.1 Server OS, 7.1 Desktop OS, 7.5 Server OS, 7.5 Desktop OS, 7.6 Server OS, 7.6 Desktop OS, 7.7 Server OS, 7.7 Desktop OS, 7.8 Server OS, 7.8 Desktop OS, 7.9 Server OS, 7.9 Desktop OS, 7.11 Server OS, 7.11 Desktop OS, 7.12 Server OS, 7.12 Desktop OS, 7.13 Server OS, 7.13 Desktop OS, 7.14 Server OS, 7.14 Desktop OS, 7.15 Server OS, 7.15 Desktop OS | Yes | The Virtual Delivery Agent requires the information provided by these settings to register with a Controller. Because this information is required for registration, you must configure these settings using Active Directory's Group Policy Editor, unless you provide this information during the Virtual Delivery Agent install. Specifies the Globally Unique Identifier (GUID) of the XenDesktop site the Virtual Delivery Agent uses to register with a Controller, when using Active Directory-based registration. By default, this setting is blank.
Computer | Virtual IP\Virtual IP adapter address filtering | Virtual IP adapter address filtering | HKLM\SOFTWARE\Policies\Citrix\VirtualIP | FilterAdapterAddresses (REG_DWORD) 1 = Enabled 0 = Disabled | FilterAdapterAddresses | Enabled Filters lists of adapters addresses to only include the session Virtual IP address and loopback address Disabled Does not filter adapter address lists | Disabled | Applies to: XenApp: 6.0, 6.5 |  | Filters the list of addresses returned by the API GetAdaptersAddresses() to only include the session Virtual IP address and the loopback address. Configure the list of programs via the "Virtual IP filter adapter addresses programs list" policy. NOTE: You must first configure and enable IP Virtualization in Windows RD Session Host Configuration for this feature to work properly.
Computer | Virtual IP\Virtual IP compatibility programs list | Virtual IP compatibility programs list | HKLM\SOFTWARE\Policies\Citrix\VirtualIP | EnhancedCompatibilityProgramsList (REG_MULTI_SZ) | EnhancedCompatibilityPrograms | List of programs | Blank | Applies to: XenApp: 6.0, 6.5 |  | Adds additional support to Windows OS Virtual IP so calls to gethostbyname() API within session return the assigned Virtual IP address for the session. You must enable the policy "Virtual IP enhanced compatibility" for this setting to take effect. NOTE: You must first configure and enable IP Virtualization in Windows RD Session Host Configuration for this feature to work properly.
Computer | Virtual IP\Virtual IP enhanced compatibility | Virtual IP enhanced compatibility | HKLM\SOFTWARE\Policies\Citrix\VirtualIP | EnableEnhancedCompatibility (REG_DWORD) 1 = Enabled 0 = Disabled | EnhancedCompatibility | Enabled Adds additional support to Windows OS Virtual IP Disabled Does not add additional support | Disabled | Applies to: XenApp: 6.0, 6.5 |  | Adds additional support to Windows OS Virtual IP so calls to gethostbyname() API within session return the assigned Virtual IP address for the session. Configure list of programs via the "Virtual IP compatibility programs list" policy. NOTE: You must first configure and enable IP Virtualization in Windows RD Session Host Configuration for this feature to work properly.
Computer | Virtual IP\Virtual IP filter adapter addresses programs list | Virtual IP filter adapter addresses programs list | HKLM\SOFTWARE\Policies\Citrix\VirtualIP | FilterAdapterAddressesProgramsList (REG_MULTI_SZ) List of programs | FilterAdapterAddressesPrograms | List of programs | Blank | Applies to: XenApp: 6.0, 6.5 |  | Filters the list of addresses returned by the API GetAdaptersAddresses() to only include the session Virtual IP address and the loopback address. You must enable the policy "Virtual IP enhanced compatibility" for this setting to take effect. NOTE: You must first configure and enable IP Virtualization in Windows RD Session Host Configuration for this feature to work properly.
Computer | Virtual IP\Virtual IP loopback support | Virtual IP loopback support | HKLM\SOFTWARE\Policies\Citrix\VirtualIP | EnableVirtualLoopbackSupport (REG_DWORD) 1 = Enabled 0 = Disabled | VirtualLoopbackSupport | Enabled Each session will have its cnvn virtual loopback address Disabled Sessions will not have individual virtual loopback addresses | Disabled | Applies to: XenApp: 6.0, 6.5 ¦ Virtual Delivery Agent: 7.6 Server OS, 7.7 Server OS, 7.8 Server OS, 7.9 Server OS, 7.11 Server OS, 7.12 Server OS, 7.13 Server OS, 7.14 Server OS, 7.15 Server OS |  | Allows each session to have its own virtual loopback address for communication. Configure list of programs via the "Virtual IP virtual loopback programs list" policy.
Computer | Virtual IP\Virtual IP virtual loopback programs list | Virtual IP virtual loopback programs list | HKLM\SOFTWARE\Policies\Citrix\VirtualIP | VirtualLoopbackProgramsList (REG_MULTI_SZ) <process>, <process>, … | VirtualLoopbackPrograms | List of programs | Blank | Applies to: XenApp: 6.0, 6.5 ¦ Virtual Delivery Agent: 7.6 Server OS, 7.7 Server OS, 7.8 Server OS, 7.9 Server OS, 7.11 Server OS, 7.12 Server OS, 7.13 Server OS, 7.14 Server OS, 7.15 Server OS |  | Allows each session to have its own virtual loopback address for communication. You must enable the policy "Virtual IP loopback support" for this setting to take effect.
Computer | XML Service\Trust XML requests | Trust XML requests | HKLM\SOFTWARE\Policies\Citrix\IMA\XML Service | TrustXMLRequests (REG_DWORD) 0 = Disabled 1 = Enabled | TrustXmlRequests | Enabled The Citrix XML Service will trust requests sent to it Disable The XML Service will not automatically trust requests | Disabled | Applies to: XenApp: 6.0, 6.5 |  | Specifies whether the Citrix XML Service should trust requests it receives. Before enabling this rule, avoid security risks by using IPSec, firewalls, or another technology that ensures only trusted services communicate with the Citrix XML Service.
Computer | XML Service\XML service port | XML service port | HKLM\SOFTWARE\Policies\Citrix\IMA\XML Service | XMLServicePort (REG_DWORD) | XmlServicePort | Numeric value for TCP port | 0 | Applies to: XenApp: 6.0, 6.5 |  | Specifies the port number to use for the Citrix XML Service. By default, the port is disabled. Citrix recommends using port 8080.
User | ICA\Adobe Flash Delivery\Flash Redirection\Flash acceleration | Flash acceleration | HKLM\SOFTWARE\Policies\Citrix\<ID>\User\MultiMediaPolicies | HDXFlashEnable (REG_DWORD) 0 = Disabled 1 = Enabled | FlashAcceleration | Enabled Unless prevented by the Flash URL Compatibility list, Flash content is rendered on the user device. Disabled All web sites are rendered on the server | Enabled | Applies to: XenApp: 6.0 ¦ Virtual Delivery Agent: 5.0 |  | Enables or disables, in Legacy mode only, Flash content rendering on client devices instead of the server. By default, client-side Flash content rendering is allowed. When enabled, this Legacy setting reduces network and server load by rendering Flash content on the client device. Additionally, the Flash URL Compatibility list setting forces Flash content from specific Web sites to be rendered on the server. On the user device, Enable HDX MediaStream Flash Redirection on the user device must also be enabled. When this setting is disabled, Flash content from all Web sites, regardless of URL, is rendered on the server. To allow only certain Web sites to render Flash content on the client device, configure the "Flash URL Compatibility list" setting. Related Settings: Flash URL compatibility list Flash server-side content fetching URL list
User | ICA\Adobe Flash Delivery\Flash Redirection\Flash background color list | Flash background color list | HKLM\SOFTWARE\Policies\Citrix\<ID>\User\MultimediaPolicies | HDXFlashPerURLColorList (REG_MULTI_SZ) | FlashUrlColorList | List of URLs followed by a HEX color code | Blank | Applies to: XenApp: 6.5 ¦ Virtual Delivery Agent: 5.2, 5.6, 7.0 Server OS, 7.0 Desktop OS, 7.1 Server OS, 7.1 Desktop OS, 7.5 Server OS, 7.5 Desktop OS, 7.6 Server OS, 7.6 Desktop OS, 7.7 Server OS, 7.7 Desktop OS, 7.8 Server OS, 7.8 Desktop OS, 7.9 Server OS, 7.9 Desktop OS, 7.11 Server OS, 7.11 Desktop OS, 7.12 Server OS, 7.12 Desktop OS, 7.13 Server OS, 7.13 Desktop OS, 7.14 Server OS, 7.14 Desktop OS, 7.15 Server OS, 7.15 Desktop OS |  | Allows custom key colors to be set for given URLs. Key colors appear behind client-rendered Flash and help provide visible region detection. Key colors should be rare or visible region detection may not work properly. Entries consist of a URL (with optional wildcards at the beginning and end) followed by a 24-bit RG8 color hex code. For example: http://www.sitetomatch.com FF0000.
User | ICA\Adobe Flash Delivery\Flash Redirection\Flash backwards compatibility | Flash backwards compatibility | HKLM\SOFTWARE\Policies\Citrix\<ID>\User\MultimediaPolicies | HDXFlashBackwardsCompatibility (REG_DWORD) 1 = Enabled 0 = Disabled | FlashBackwardsCompatibility | Enabled This setting will be enabled. Disabled This setting will be disabled. | Enabled | Applies to: XenApp: 6.5 ¦ Virtual Delivery Agent: 5.2, 5.6 |  | The second generation Flash Redirection works with Citrix Receiver 13.0. Enabling Flash backwards compatibility allows earlier versions of Citrix Receiver to work with the original, legacy Flash Redirection features also included in this release. Connections Types and resulting functionality: * Second generation Flash Redirection on a user device and second generation Flash redirection on a server → Second generation functionality * Legacy mode Flash Redirection on a user device and second generation Flash redirection on a server → Legacy mode functionality * Second generation Flash Redirection on a user device and Legacy mode Flash redirection on a server → Legacy mode functionality The Enable HDX MediaStream Flash Redirection on the user device setting on the user device must also be enabled. Related Settings: Flash acceleration
User | ICA\Adobe Flash Delivery\Flash Redirection\Flash default behavior | Flash default behavior | HKLM\SOFTWARE\Policies\Citrix\<ID>\User\MultimediaPolicies | HDXFlashDefaultBehavior (REG_DWORD) 0 = Disable Flash acceleration 1 = Enable Flash acceleration 2 = Block Flash player | FlashDefaultBehavior | "Block" = "Block Flash player" "Disable" = "Disable Flash acceleration" "Enable" = "Enable Flash acceleration" | Enable Flash acceleration | Applies to: XenApp: 6.5 ¦ Virtual Delivery Agent: 5.6, 7.0 Server OS, 7.0 Desktop OS, 7.1 Server OS, 7.1 Desktop OS, 7.5 Server OS, 7.5 Desktop OS, 7.6 Server OS, 7.6 Desktop OS, 7.7 Server OS, 7.7 Desktop OS, 7.8 Server OS, 7.8 Desktop OS, 7.9 Server OS, 7.9 Desktop OS, 7.11 Server OS, 7.11 Desktop OS, 7.12 Server OS, 7.12 Desktop OS, 7.13 Server OS, 7.13 Desktop OS, 7.14 Server OS, 7.14 Desktop OS, 7.15 Server OS, 7.15 Desktop OS |  | Establishes the default behavior of second generation Flash acceleration. The default behavior can be overridden for individual Web pages and Flash instances based on the configuration of the Flash URL Compatibility List. In addition, on the user device, enable the Enable HDX MediaStream Flash Redirection on the user device setting. There are three options available with this second generation feature: * Block Flash player - The user is not able to view any Flash content. Second generation and Legacy mode Flash Redirection and server-side rendering are not used. * Disable Flash acceleration - The user is able to view server-side rendered Flash content if Flash Player for Windows Internet Explorer is installed on the server. Second generation and Legacy mode Flash Redirection is not used. * Enable Flash acceleration - Flash Redirection is used. Second generation is available where its requirements are met. Legacy mode is available when backwards compatibility is enabled. Enable Flash acceleration is the default and is used if no option is selected. Related Settings: Flash URL compatibility list, Flash server-side content fetching URL list, Flash backwards compatibility, Flash acceleration
User | ICA\Adobe Flash Delivery\Flash Redirection\Flash event logging | Flash event logging | HKLM\SOFTWARE\Policies\Citrix\<ID>\User\MultimediaPolicies | HDXFlashEnableLogging (REG_DWORD) 0 = Disabled 1 = Enabled | FlashEventLogging | Enabled Record events to the Windows Application event log Disabled No logging of flash events | Enabled | Applies to: XenApp: 6.0 ¦ Virtual Delivery Agent: 5.0 |  | Allows Flash events to be recorded in the Windows application event log. On computers running Windows 7 or Windows Vista, a Flash Redirection-specific log appears in the Applications and Services Log node. By default, logging is allowed. Related Settings: Flash default behavior
User | ICA\Adobe Flash Delivery\Flash Redirection\Flash intelligent fallback | Flash intelligent fallback | HKLM\SOFTWARE\Policies\Citrix\<ID>\User\MultimediaPolicies | HDXFlashIntelligentFallback (REG_DWORD) 0 = Disabled 1 = Enabled | FlashIntelligentFallback | Enabled This setting will be enabled. Disabled This setting will be disabled. | Enabled | Applies to: XenApp: 6.5 ¦ Virtual Delivery Agent: 5.2, 5.6, 7.0 Server OS, 7.0 Desktop OS, 7.1 Server OS, 7.1 Desktop OS, 7.5 Server OS, 7.5 Desktop OS, 7.6 Server OS, 7.6 Desktop OS, 7.7 Server OS, 7.7 Desktop OS, 7.8 Server OS, 7.8 Desktop OS, 7.9 Server OS, 7.9 Desktop OS, 7.11 Server OS, 7.11 Desktop OS, 7.12 Server OS, 7.12 Desktop OS, 7.13 Server OS, 7.13 Desktop OS, 7.14 Server OS, 7.14 Desktop OS, 7.15 Server OS, 7.15 Desktop OS |  | If enabled, the system attempts to automatically revert to server-side rendering for Flash Player instances for which client-side rendering is unnecessary or would provide a poor experience
User | ICA\Adobe Flash Delivery\Flash Redirection\Flash latency threshold (milliseconds) | Flash latency threshold | HKLM\SOFTWARE\Policies\Citrix\<ID>\User\MultimediaPolicies | HDXFlashLatencyThreshold (REG_DWORD) Time in milliseconds | FlashLatencyThreshold | Time in milliseconds | 30 | Applies to: XenApp: 6.0, 6.5 ¦ Virtual Delivery Agent: 5.0, 5.2, 5.6 |  | Only applies to Legacy mode features. Flash backwards compatibility must be enabled. A latency maximum threshold to determine when Adobe Flash content is rendered is specified. By default, the threshold is 30 milliseconds. During startup, HDX MediaStream Flash Redirection in Legacy mode measures the current latency between the server and user device. If the latency is under the threshold, Flash Redirection Legacy mode is used to render Flash content on the user device. If the latency is above the threshold, the network server renders the content if an Adobe Flash player is available there. Related Settings: Flash default behavior, Flash backwards compatibility
User | ICA\Adobe Flash Delivery\Flash Redirection\Flash server-side content fetching URL list | Flash server-side content fetching URL list | HKLM\SOFTWARE\Policies\Citrix\<ID>\User\MultimediaPolicies | HDXFlashServerSideContentFetchingWhitelist (REG_MULTI_SZ) | FlashServerSideContentFetchingWhitelist | List of URLs | Blank | Applies to: XenApp: 6.0, 6.5 ¦ Virtual Delivery Agent: 5.0, 5.2, 5.6, 7.0 Server OS, 7.0 Desktop OS, 7.1 Server OS, 7.1 Desktop OS, 7.5 Server OS, 7.5 Desktop OS, 7.6 Server OS, 7.6 Desktop OS, 7.7 Server OS, 7.7 Desktop OS, 7.8 Server OS, 7.8 Desktop OS, 7.9 Server OS, 7.9 Desktop OS, 7.11 Server OS, 7.11 Desktop OS, 7.12 Server OS, 7.12 Desktop OS, 7.13 Server OS, 7.13 Desktop OS, 7.14 Server OS, 7.14 Desktop OS, 7.15 Server OS, 7.15 Desktop OS |  | Specifies Web sites whose Flash content can be downloaded to the server then sent to the user device. This setting works in conjunction with the Enable server-side content fetching setting on the user device. This setting is frequently used when the user device does not have direct access to the Internet. The XenApp or XenDesktop server provides that connection. The second generation of Flash redirection introduces a server-side content fetching fallback for Flash .swf content files. If the user device is unable to fetch the content from a site and the Flash server-side content fetching URL list is configured and enabled, server-side content fetching seamlessly takes over. Consider the following when configuring the Flash server-side content fetching URL list setting: * Add the URL of the Flash application; not the top-level .html page that instantiates the Flash Player to the list. * Use an asterisk character at the beginning or end of the URL as a wildcard to expand your list. * Use a trailing wildcard to allow all child URLs, for example http://www.sitetoallow.com/*. * The prefixes http:// or https:// are used when present, but they are not required. Related Settings: Flash default behavior
User | ICA\Adobe Flash Delivery\Flash Redirection\Flash URL compatibility list | Flash URL compatibility list | HKLM\SOFTWARE\Policies\Citrix\<ID>\User\MultimediaPolicies | HDXFlashPerURLBlacklist (REG_MULTI_SZ) | FlashUrlCompatibilityList | List of Actions, URL Patterns and Flash Instance name | Blank | Applies to: XenApp: 6.0, 6.5 ¦ Virtual Delivery Agent: 5.0, 5.2, 5.6, 7.0 Server OS, 7.0 Desktop OS, 7.1 Server OS, 7.1 Desktop OS, 7.5 Server OS, 7.5 Desktop OS, 7.6 Server OS, 7.6 Desktop OS, 7.7 Server OS, 7.7 Desktop OS, 7.8 Server OS, 7.8 Desktop OS, 7.9 Server OS, 7.9 Desktop OS, 7.11 Server OS, 7.11 Desktop OS, 7.12 Server OS, 7.12 Desktop OS, 7.13 Server OS, 7.13 Desktop OS, 7.14 Server OS, 7.14 Desktop OS, 7.15 Server OS, 7.15 Desktop OS |  | Specifies whether Flash content from listed Web sites is: * Rendered on the user device. * Rendered on the server (only option available when in Legacy mode) * Blocked from rendering. Consider the following when configuring the Flash URL compatibility list setting: * Prioritize the list with the most important URLs, actions, and rendering location at the top. * Use an asterisk character at the beginning or end of the URL as a wildcard to expand your list. * Use a trailing wildcard to refer to all child URLs, for example http://www.sitetoblock.com/*). * The prefixes http:// or https:// are used when present, but they are not required. * Add sites containing Flash content that does not render correctly on the user device to the list. Related Settings: Flash default behavior
User | ICA\Adobe Flash Delivery\Flash Redirection\Flash video fallback prevention | Flash video fallback prevention | HKLM\SOFTWARE\Policies\Citrix\<ID>\User\MultimediaPolicies | HDXFlashLoadManagement (REG_DWORD) 0 = Not Configured 1 = Only small content 2 = Only small content with a supported client 3 = No server side content | HDXFlashLoadManagement | "Small" = "Only small content" "SmallContentWRedirection" = "Only small content with a supported client" "NoServerSide" = "No server side content" | Not Configured | Applies to: Virtual Delivery Agent: 7.6 Server OS, 7.6 Desktop OS, 7.7 Server OS, 7.7 Desktop OS, 7.8 Server OS, 7.8 Desktop OS, 7.9 Server OS, 7.9 Desktop OS, 7.11 Server OS, 7.11 Desktop OS, 7.12 Server OS, 7.12 Desktop OS, 7.13 Server OS, 7.13 Desktop OS, 7.14 Server OS, 7.14 Desktop OS, 7.15 Server OS, 7.15 Desktop OS |  | This setting is available only on VDA versions XenApp and XenDesktop 7.6 Feature Pack 3 and later. Specify the Flash Redirection Server Load Management Policy using one of the following: Unconfigured : This is the default value and will result in no change in the current behavior of the system. Only small content : Only intelligent fallback content will be rendered on the server, other Flash content will be replaced with an error *.swf. Only small content with a supported client : Only intelligent fallback content will be rendered on the server if the client is currently using Flash Redirection, other content will be replaced with an error *.swf. No server side content : All content on the server will be replaced with an error *swf. Note: if you wish to use this policy you should specify an error *.swf file. This error *.swf will replace any content that you do not want to be rendered on the VDA. Related Settings: Flash video fallback prevention error *.swf
User | ICA\Adobe Flash Delivery\Flash Redirection\Flash video fallback prevention error *.swf | Flash video fallback prevention error *.swf | HKLM\SOFTWARE\Policies\Citrix\<ID>\User\MultimediaPolicies | HDXFlashLoadManagementErrorSwf (REG_SZ) URL to swf file | HDXFlashLoadManagementErrorSwf | URL to swf file | http://domainName.tId/sampIePath/error.swf | Applies to: Virtual Delivery Agent: 7.6 Server OS, 7.6 Desktop OS, 7.7 Server OS, 7.7 Desktop OS, 7.8 Server OS, 7.8 Desktop OS, 7.9 Server OS, 7.9 Desktop OS, 7.11 Server OS, 7.11 Desktop OS, 7.12 Server OS, 7.12 Desktop OS, 7.13 Server OS, 7.13 Desktop OS, 7.14 Server OS, 7.14 Desktop OS, 7.15 Server OS, 7.15 Desktop OS |  | This setting is available only on VDA versions XenApp and XenDesktop 7.6 Feature Pack 3 and later. Specify the Flash Redirection Server Load Management error *.swf Example: http://domainName.tld/sample/path/error.swf This should a be a URL to a *.swf file that will be used to replace flash instances when the server load management policies are in use. Related Settings: Flash video fallback prevention
User | ICA\Adobe Flash Delivery\Legacy Server Side Optimizations\Flash quality adjustment | Flash quality adjustment | HKLM\SOFTWARE\Policies\Citrix\<ID>\User\GraphicsPolicies | AllowSpeedFlash (REG_DWORD) 0 = Do not optimize Adobe Flash animation options 1 = Optimize Adobe Flash animation options for all connections 2 = Optimize Adobe Flash animation options for low bandwidth connections only | FlashAcceleration | Enabled Unless prevented by the Flash URL Compatibility list, Flash content is rendered on the user device. Disabled All web sites are rendered on the server | Enabled | Applies to: XenApp: 6.0, 6.5 |  | Adjusts quality of Flash content rendered on session hosts to improve performance. By default, this setting is allowed.
User | ICA\Audio\Audio over UDP real-time transport | Audio over UDP real-time transport | HKLM\SOFTWARE\Policies\Citrix\<ID>\User\MultimediaPolicies | AllowRtpAudio (REG_DWORD) 1 = Enabled 0 = Disabled | AllowRtpAudio | Enabled Audio will be sent and received over RTP/UDP Disabled Audio will be sent and received over TCP | Enabled | Applies to: Virtual Delivery Agent: 5.2, 5.6, 7.0 Server OS, 7.0 Desktop OS, 7.1 Server OS, 7.1 Desktop OS, 7.5 Server OS, 7.5 Desktop OS, 7.6 Server OS, 7.6 Desktop OS, 7.7 Server OS, 7.7 Desktop OS, 7.8 Server OS, 7.8 Desktop OS, 7.9 Server OS, 7.9 Desktop OS, 7.11 Server OS, 7.11 Desktop OS, 7.12 Server OS, 7.12 Desktop OS, 7.13 Server OS, 7.13 Desktop OS, 7.14 Server OS, 7.14 Desktop OS, 7.15 Server OS, 7.15 Desktop OS |  | Allows transmission of audio between host and client over Real-time Transport Protocol (RTP) using the user datagram protocol (UDP). UDP is best suited for real-time Voice over IP activities. UDP transport avoids the lag that can occur with TCP when there is network congestion or packet loss providing real time delivery of the audio data. To use UDP, the audio quality must be set to "Medium - optimized for speech."
User | ICA\Audio\Audio Plug N Play | Audio Plug N Play | HKLM\SOFTWARE\Policies\Citrix\<ID>\User\MultimediaPolicies | EnableAudioPlugNPlay (REG_DWORD) 1 = Allowed 0 = Prohibited | AudioPlugNPlay | Allowed Audio Plug N Play is enabled Prohibited Audio Plug N Play is prohibited | Allowed | Applies to: XenApp: 6.0, 6.5 ¦ Virtual Delivery Agent: 7.0 Server OS, 7.1 Server OS, 7.5 Server OS, 7.6 Server OS, 7.7 Server OS, 7.8 Server OS, 7.9 Server OS, 7.11 Server OS, 7.12 Server OS, 7.13 Server OS, 7.14 Server OS, 7.15 Server OS |  | Allows the use of multiple audio devices.
User | ICA\Audio\Audio quality | Audio quality | HKLM\SOFTWARE\Policies\Citrix\<ID>\User\MultimediaPolicies | SoundQuality 0 = Low - for low speed connections 1 = Medium - optimized for speech 2 = High - high definition audio | AudioQuality | "Low" = "Low - for low-speed connections" "Medium" = "Medium - optimized for speech" "High" = "High - high definition audio" | High - high definition audio | Applies to: XenApp: 6.0, 6.5 ¦ Virtual Delivery Agent: 5.0, 5.2, 5.6, 7.0 Server OS, 7.0 Desktop OS, 7.1 Server OS, 7.1 Desktop OS, 7.5 Server OS, 7.5 Desktop OS, 7.6 Server OS, 7.6 Desktop OS, 7.7 Server OS, 7.7 Desktop OS, 7.8 Server OS, 7.8 Desktop OS, 7.9 Server OS, 7.9 Desktop OS, 7.11 Server OS, 7.11 Desktop OS, 7.12 Server OS, 7.12 Desktop OS, 7.13 Server OS, 7.13 Desktop OS, 7.14 Server OS, 7.14 Desktop OS, 7.15 Server OS, 7.15 Desktop OS |  | Specify the sound quality as low, medium, or high. Select "Low - for low-speed connections" for low-bandwidth connections. Sounds sent to the client are compressed up to 16Kbps. This compression results in a significant decrease in the quality of the sound but allows reasonable performance for a low-bandwidth connection. Select "Medium - optimized for speech" for delivering Voice over IP applications. Audio sent to the client is compressed up to 64Kbps. This compression results in a moderate decrease in the quality of the audio played on the client device, but provides low latency and consumes very low bandwidth. Currently, Real-time Transport (RTP) over UDP is only supported when this audio quality is selected. Use this audio quality even for deliverying media applications for the challenging network connections like very low (less than 512Kbps) lines and when there is congestion and packet loss in the network. Select "High - high definition audio" when delivering media applications. This setting provides high fidelity stereo audio but consumes more bandwidth than the Medium quality setting. Use this setting when network bandwidth is plentiful and sound quality is important. Bandwidth is consumed only while audio is recording or playing. If both occur at the same time, the bandwidth consumption doubles. Related Settings: Audio redirection bandwidth limit, Audio redirection bandwidth limit percent
User | ICA\Audio\Client audio redirection | Client audio redirection | HKLM\SOFTWARE\Policies\Citrix\<ID>\User\VCPolicies | AllowAudioRedirection (REG_DWORD) 0 = Prohibited 1 = Allowed | ClientAudioRedirection | Allowed Client audio devices can be accessed in sessions, if specified elsewhere Prohibited No client audio devices will be redirected | Allowed | Applies to: XenApp: 6.5 ¦ Virtual Delivery Agent: 5.6, 7.0 Server OS, 7.0 Desktop OS, 7.1 Server OS, 7.1 Desktop OS, 7.5 Server OS, 7.5 Desktop OS, 7.6 Server OS, 7.6 Desktop OS, 7.7 Server OS, 7.7 Desktop OS, 7.8 Server OS, 7.8 Desktop OS, 7.9 Server OS, 7.9 Desktop OS, 7.11 Server OS, 7.11 Desktop OS, 7.12 Server OS, 7.12 Desktop OS, 7.13 Server OS, 7.13 Desktop OS, 7.14 Server OS, 7.14 Desktop OS, 7.15 Server OS, 7.15 Desktop OS |  | Allows or prevents applications hosted on the server to play sounds through a sound device installed on the client computer. Also allows or prevents users to record audio input. After allowing this setting, you can limit the bandwidth consumed by playing or recording audio. Limiting the amount of bandwidth consumed by audio can improve application performance but may also degrade audio quality. Bandwidth is consumed only while audio is recording or playing. If both occur at the same time, the bandwidth consumption doubles. To specify the maximum amount of bandwidth, configure the “Audio redirection bandwidth limit” setting or the “Audio redirection bandwidth limit percent” setting. Related Settings: Audio redirection bandwidth limit, Audio redirection bandwidth limit percent, Client microphone redirection
User | ICA\Audio\Client microphone redirection | Client microphone redirection | HKLM\SOFTWARE\Policies\Citrix\<ID>\User\MultimediaPolicies | AllowMicrophoneRedir (REG_DWORD) 1 = Allowed 0 = Prohibited | MicrophoneRedirection | Allowed Client microphones can be mapped, if specified elsewhere Prohibited No client microphones will be mapped | Allowed | Applies to: XenApp: 6.0, 6.5 ¦ Virtual Delivery Agent: 5.0, 5.2, 5.6, 7.0 Server OS, 7.0 Desktop OS, 7.1 Server OS, 7.1 Desktop OS, 7.5 Server OS, 7.5 Desktop OS, 7.6 Server OS, 7.6 Desktop OS, 7.7 Server OS, 7.7 Desktop OS, 7.8 Server OS, 7.8 Desktop OS, 7.9 Server OS, 7.9 Desktop OS, 7.11 Server OS, 7.11 Desktop OS, 7.12 Server OS, 7.12 Desktop OS, 7.13 Server OS, 7.13 Desktop OS, 7.14 Server OS, 7.14 Desktop OS, 7.15 Server OS, 7.15 Desktop OS |  | Enables or disables client microphone redirection. When enabled, clients can use microphones to record audio input. For security, users are alerted when servers that are not trusted by their client devices try to access microphones. Users can choose to accept or not accept access. Users can disable the alert on Citrix Receiver. If audio is disabled on the client device, this rule has no effect. Related Settings: Audio redirection bandwidth limit, Audio redirection bandwidth limit percent
User | ICA\Bandwidth\Audio redirection bandwidth limit % | Audio redirection bandwidth limit percent | HKLM\SOFTWARE\Policies\Citrix\<ID>\User\VCPolicies | LimitAudioBw (REG_DWORD) | AudioBandwidthPercent | Numeric value for percent in the range 0 to 100 | 0 | Applies to: XenApp: 6.0, 6.5 ¦ Virtual Delivery Agent: 5.0, 5.2, 5.6, 7.0 Server OS, 7.0 Desktop OS, 7.1 Server OS, 7.1 Desktop OS, 7.5 Server OS, 7.5 Desktop OS, 7.6 Server OS, 7.6 Desktop OS, 7.7 Server OS, 7.7 Desktop OS, 7.8 Server OS, 7.8 Desktop OS, 7.9 Server OS, 7.9 Desktop OS, 7.11 Server OS, 7.11 Desktop OS, 7.12 Server OS, 7.12 Desktop OS, 7.13 Server OS, 7.13 Desktop OS, 7.14 Server OS, 7.14 Desktop OS, 7.15 Server OS, 7.15 Desktop OS |  | Specifies the maximum allowed bandwidth limit for playing or recording audio as a percent of the total session bandwidth. If you enter a value for this setting and a value for the “Audio redirection bandwidth limit” setting, the most restrictive setting (with the lower value) is applied. If you configure this setting, you must also configure the “Overall session bandwidth limit” setting which specifies the total amount of bandwidth available for client sessions. Related Settings: Audio redirection bandwidth limit, Overall session bandwidth limit, Client audio redirection
User | ICA\Bandwidth\Audio redirection bandwidth limit (Kbps) | Audio redirection bandwidth limit | HKLM\SOFTWARE\Policies\Citrix\<ID>\User\VCPolicies | LimitAudioBwPercent (REG_DWORD) | AudioBandwidthLimit | Numeric value for Kbps | 0 | Applies to: XenApp: 6.0, 6.5 ¦ Virtual Delivery Agent: 5.0, 5.2, 5.6, 7.0 Server OS, 7.0 Desktop OS, 7.1 Server OS, 7.1 Desktop OS, 7.5 Server OS, 7.5 Desktop OS, 7.6 Server OS, 7.6 Desktop OS, 7.7 Server OS, 7.7 Desktop OS, 7.8 Server OS, 7.8 Desktop OS, 7.9 Server OS, 7.9 Desktop OS, 7.11 Server OS, 7.11 Desktop OS, 7.12 Server OS, 7.12 Desktop OS, 7.13 Server OS, 7.13 Desktop OS, 7.14 Server OS, 7.14 Desktop OS, 7.15 Server OS, 7.15 Desktop OS |  | Specifies the maximum allowed bandwidth in kilobits per second for playing or recording audio in a client session. If you enter a value for this setting and a value for the “Audio redirection bandwidth limit percent” setting, the most restrictive setting (with the lower value) is applied. Related Settings: Audio redirection bandwidth limit percent, Client audio redirection
User | ICA\Bandwidth\Client USB device redirection bandwidth limit | Client USB device redirection bandwidth limit | HKLM\SOFTWARE\Policies\Citrix\<ID>\User\VCPolicies | LimitUSBBw (REG_DWORD) | USBBandwidthLimit | Numeric value for Kbps | 0 | Applies to: XenApp: 6.5 ¦ Virtual Delivery Agent: 5.2, 5.6, 7.0 Server OS, 7.0 Desktop OS, 7.1 Server OS, 7.1 Desktop OS, 7.5 Server OS, 7.5 Desktop OS, 7.6 Server OS, 7.6 Desktop OS, 7.7 Server OS, 7.7 Desktop OS, 7.8 Server OS, 7.8 Desktop OS, 7.9 Server OS, 7.9 Desktop OS, 7.11 Server OS, 7.11 Desktop OS, 7.12 Server OS, 7.12 Desktop OS, 7.13 Server OS, 7.13 Desktop OS, 7.14 Server OS, 7.14 Desktop OS, 7.15 Server OS, 7.15 Desktop OS |  | Specifies the maximum allowed bandwidth in kilobits per second for redirection of USB devices to and from the client (workstation hosts only). If you enter a value for this setting and a value for the "Client USB device redirection bandwidth limit Percent" setting, the most restrictive setting (with the lower value) is applied. Related Settings: Client USB device redirection, Client USB device redirection bandwidth limit percent, Overall session bandwidth limit
User | ICA\Bandwidth\Client USB device redirection bandwidth limit % | Client USB device redirection bandwidth limit percent | HKLM\SOFTWARE\Policies\Citrix\<ID>\User\VCPolicies | LimitUSBBwPercent (REG_DWORD) | USBBandwidthPercent | Numeric value for percent in the range 0 to 100 | 0 | Applies to: XenApp: 6.5 ¦ Virtual Delivery Agent: 5.2, 5.6, 7.0 Server OS, 7.0 Desktop OS, 7.1 Server OS, 7.1 Desktop OS, 7.5 Server OS, 7.5 Desktop OS, 7.6 Server OS, 7.6 Desktop OS, 7.7 Server OS, 7.7 Desktop OS, 7.8 Server OS, 7.8 Desktop OS, 7.9 Server OS, 7.9 Desktop OS, 7.11 Server OS, 7.11 Desktop OS, 7.12 Server OS, 7.12 Desktop OS, 7.13 Server OS, 7.13 Desktop OS, 7.14 Server OS, 7.14 Desktop OS, 7.15 Server OS, 7.15 Desktop OS |  | Specifies the maximum allowed bandwidth for redirection of USB devices to and from the client (workstation hosts only). If you enter a value for this setting and a value for the "Client USB device redirection bandwidth limit" setting, the most restrictive setting (with the lower value) is applied. If you configure this setting, you must also configure the “Overall session bandwidth limit” setting which specifies the total amount of bandwidth available for client sessions. Related Settings: Client USB device redirection, Client USB device redirection bandwidth limit, Overall session bandwidth limit
User | ICA\Bandwidth\Clipboard redirection bandwidth limit % | Clipboard redirection bandwidth limit percent | HKLM\SOFTWARE\Policies\Citrix\<ID>\User\VCPolicies | LimitClipbdBWPercent (REG_DWORD) | ClipboardBandwidthPercent | Numeric value for percent in the range 0 to 100 | 0 | Applies to: XenApp: 6.0, 6.5 ¦ Virtual Delivery Agent: 5.0, 5.2, 5.6, 7.0 Server OS, 7.0 Desktop OS, 7.1 Server OS, 7.1 Desktop OS, 7.5 Server OS, 7.5 Desktop OS, 7.6 Server OS, 7.6 Desktop OS, 7.7 Server OS, 7.7 Desktop OS, 7.8 Server OS, 7.8 Desktop OS, 7.9 Server OS, 7.9 Desktop OS, 7.11 Server OS, 7.11 Desktop OS, 7.12 Server OS, 7.12 Desktop OS, 7.13 Server OS, 7.13 Desktop OS, 7.14 Server OS, 7.14 Desktop OS, 7.15 Server OS, 7.15 Desktop OS |  | Specifies the maximum allowed bandwidth for data transfer between a session and the local clipboard as a percent of the total session bandwidth. If you enter a value for this setting and a value for the "Clipboard redirection bandwidth limit" setting, the most restrictive setting (with the lower value) is applied. If you configure this setting, you must also configure the “Overall session bandwidth limit” setting which specifies the total amount of bandwidth available for client sessions. Related Settings: Clipboard redirection bandwidth limit, Overall session bandwidth limit
User | ICA\Bandwidth\Clipboard redirection bandwidth limit (Kbps) | Clipboard redirection bandwidth limit | HKLM\SOFTWARE\Policies\Citrix\<ID>\User\VCPolicies | LimitClipbdBW (REG_DWORD) | ClipboardBandwidthLimit | Numeric value for Kbps | 0 | Applies to: XenApp: 6.0, 6.5 ¦ Virtual Delivery Agent: 5.0, 5.2, 5.6, 7.0 Server OS, 7.0 Desktop OS, 7.1 Server OS, 7.1 Desktop OS, 7.5 Server OS, 7.5 Desktop OS, 7.6 Server OS, 7.6 Desktop OS, 7.7 Server OS, 7.7 Desktop OS, 7.8 Server OS, 7.8 Desktop OS, 7.9 Server OS, 7.9 Desktop OS, 7.11 Server OS, 7.11 Desktop OS, 7.12 Server OS, 7.12 Desktop OS, 7.13 Server OS, 7.13 Desktop OS, 7.14 Server OS, 7.14 Desktop OS, 7.15 Server OS, 7.15 Desktop OS |  | Specifies the maximum allowed bandwidth in kilobits per second for data transfer between a session and the local clipboard. If you enter a value for this setting and a value for the "Clipboard redirection bandwidth limit percent" setting, the most restrictive setting (with the lower value) is applied. Related Settings: Clipboard redirection bandwidth limit percent, Client clipboard redirection
User | ICA\Bandwidth\COM port redirection bandwidth limit % | COM port redirection bandwidth limit percent | HKLM\SOFTWARE\Policies\Citrix\<ID>\User\VCPolicies | LimitComBWPercent (REG_DWORD) | ComPortBandwidthPercent | Numeric value for percent in the range 0 to 100 | 0 | Applies to: XenApp: 6.0, 6.5 ¦ Virtual Delivery Agent: 5.0, 5.2, 5.6, 7.9 Server OS, 7.9 Desktop OS, 7.11 Server OS, 7.11 Desktop OS, 7.12 Server OS, 7.12 Desktop OS, 7.13 Server OS, 7.13 Desktop OS, 7.14 Server OS, 7.14 Desktop OS, 7.15 Server OS, 7.15 Desktop OS |  | For VDA versions that do not support this setting, follow CTX139345 to enable redirection using the registry. Specifies the maximum allowed bandwidth for accessing COM ports in a client connection as a percent of the total session bandwidth. If you enter a value for this setting and a value for the "COM port redirection bandwidth limit (Kbps)" setting, the most restrictive setting (with the lower value) is applied. If you configure this setting, you must also configure the “Overall session bandwidth limit” setting which specifies the total amount of bandwidth available for client sessions. Related Settings: COM port redirection bandwidth limit, Overall session bandwidth limit, Client COM port redirection
User | ICA\Bandwidth\COM port redirection bandwidth limit (Kbps) | COM port redirection bandwidth limit | HKLM\SOFTWARE\Policies\Citrix\<ID>\User\VCPolicies | LimitCdmBw (REG_DWORD) | ComPortBandwidthLimit | Numeric value for Kbps | 0 | Applies to: XenApp: 6.0, 6.5 ¦ Virtual Delivery Agent: 5.0, 5.2, 5.6, 7.9 Server OS, 7.9 Desktop OS, 7.11 Server OS, 7.11 Desktop OS, 7.12 Server OS, 7.12 Desktop OS, 7.13 Server OS, 7.13 Desktop OS, 7.14 Server OS, 7.14 Desktop OS, 7.15 Server OS, 7.15 Desktop OS |  | For VDA versions that do not support this setting, follow CTX139345 to enable redirection using the registry. Specifies the maximum allowed bandwidth in kilobits per second for accessing a COM port in a client connection. If you enter a value for this setting and a value for the "COM port redirection bandwidth limit percent" setting, the most restrictive setting (with the lower value) is applied. Related Settings: COM port redirection bandwidth limit percent, Client COM port redirection
User | ICA\Bandwidth\File redirection bandwidth limit % | File redirection bandwidth limit percent | HKLM\SOFTWARE\Policies\Citrix\<ID>\User\VCPolicies | LimitCdmBwPercent (REG_DWORD) | FileRedirectionBandwidthPercent | Numeric value for percent in the range 0 to 100 | 0 | Applies to: XenApp: 6.0, 6.5 ¦ Virtual Delivery Agent: 5.0, 5.2, 5.6, 7.0 Server OS, 7.0 Desktop OS, 7.1 Server OS, 7.1 Desktop OS, 7.5 Server OS, 7.5 Desktop OS, 7.6 Server OS, 7.6 Desktop OS, 7.7 Server OS, 7.7 Desktop OS, 7.8 Server OS, 7.8 Desktop OS, 7.9 Server OS, 7.9 Desktop OS, 7.11 Server OS, 7.11 Desktop OS, 7.12 Server OS, 7.12 Desktop OS, 7.13 Server OS, 7.13 Desktop OS, 7.14 Server OS, 7.14 Desktop OS, 7.15 Server OS, 7.15 Desktop OS |  | Specifies the maximum allowed bandwidth limit for accessing client drives as a percent of the total session bandwidth. If you enter a value for this setting and a value for the "File redirection bandwidth limit (Kbps)" setting, the most restrictive setting (with the lower value) is applied. If you configure this setting, you must also configure the “Overall session bandwidth limit” setting which specifies the total amount of bandwidth available for client sessions. Related Settings: File redirection bandwidth limit, Overall session bandwidth limit
User | ICA\Bandwidth\File redirection bandwidth limit (Kbps) | File redirection bandwidth limit | HKLM\SOFTWARE\Policies\Citrix\<ID>\User\VCPolicies | LimitCdmBw (REG_DWORD) | FileRedirectionBandwidthLimit | Numeric value for Kbps | 0 | Applies to: XenApp: 6.0, 6.5 ¦ Virtual Delivery Agent: 5.0, 5.2, 5.6, 7.0 Server OS, 7.0 Desktop OS, 7.1 Server OS, 7.1 Desktop OS, 7.5 Server OS, 7.5 Desktop OS, 7.6 Server OS, 7.6 Desktop OS, 7.7 Server OS, 7.7 Desktop OS, 7.8 Server OS, 7.8 Desktop OS, 7.9 Server OS, 7.9 Desktop OS, 7.11 Server OS, 7.11 Desktop OS, 7.12 Server OS, 7.12 Desktop OS, 7.13 Server OS, 7.13 Desktop OS, 7.14 Server OS, 7.14 Desktop OS, 7.15 Server OS, 7.15 Desktop OS |  | Specifies the maximum allowed bandwidth in kilobits per second for accessing a client drive in a client connection. If you enter a value for this setting and a value for the "File redirection bandwidth limit percent" setting, the most restrictive setting (with the lower value) is applied. Related Settings: File redirection bandwidth limit percent, Client drive redirection
User | ICA\Bandwidth\HDX MediaStream Multimedia Acceleration bandwidth limit % | HDX MediaStream Multimedia Acceleration bandwidth limit percent | HKLM\SOFTWARE\Policies\Citrix\<ID>\User\VCPolicies | LimitRAVEBwPercent (REG_DWORD) | HDXMultimediaBandwidthPercent | Numeric value for percent in the range 0 to 100 | 0 | Applies to: XenApp: 6.5 ¦ Virtual Delivery Agent: 5.2, 5.6, 7.0 Server OS, 7.0 Desktop OS, 7.1 Server OS, 7.1 Desktop OS, 7.5 Server OS, 7.5 Desktop OS, 7.6 Server OS, 7.6 Desktop OS, 7.7 Server OS, 7.7 Desktop OS, 7.8 Server OS, 7.8 Desktop OS, 7.9 Server OS, 7.9 Desktop OS, 7.11 Server OS, 7.11 Desktop OS, 7.12 Server OS, 7.12 Desktop OS, 7.13 Server OS, 7.13 Desktop OS, 7.14 Server OS, 7.14 Desktop OS, 7.15 Server OS, 7.15 Desktop OS |  | Specifies the maximum allowed bandwidth, as a percent of the total session bandwidth, to deliver streaming audio and video to users using HDX MediaStream Multimedia Acceleration. If you enter a value for this setting and a value for the "HDX MediaStream Multimedia Acceleration bandwidth limit" setting, the most restrictive setting (with the lower value) is applied. If you configure this setting, you must also configure the “Overall session bandwidth limit” setting which specifies the total amount of bandwidth available for client sessions. Related Settings: HDX MediaStream Multimedia Acceleration bandwidth limit, Overall session bandwidth limit
User | ICA\Bandwidth\HDX MediaStream Multimedia Acceleration bandwidth limit (Kbps) | HDX MediaStream Multimedia Acceleration bandwidth limit | HKLM\SOFTWARE\Policies\Citrix\<ID>\User\VCPolicies | LimitRAVEBw (REG_DWORD) | HDXMultimediaBandwidthLimit | Numeric value for Kbps | 0 | Applies to: XenApp: 6.5 ¦ Virtual Delivery Agent: 5.2, 5.6, 7.0 Server OS, 7.0 Desktop OS, 7.1 Server OS, 7.1 Desktop OS, 7.5 Server OS, 7.5 Desktop OS, 7.6 Server OS, 7.6 Desktop OS, 7.7 Server OS, 7.7 Desktop OS, 7.8 Server OS, 7.8 Desktop OS, 7.9 Server OS, 7.9 Desktop OS, 7.11 Server OS, 7.11 Desktop OS, 7.12 Server OS, 7.12 Desktop OS, 7.13 Server OS, 7.13 Desktop OS, 7.14 Server OS, 7.14 Desktop OS, 7.15 Server OS, 7.15 Desktop OS |  | Specifies the maximum allowed bandwidth in kilobits per second to deliver streaming audio and video to users using HDX MediaStream Multimedia Acceleration. If you enter a value for this setting and a value for the "HDX MediaStream Multimedia Acceleration bandwidth limit percent" setting, the most restrictive setting (with the lower value) is applied. Related Settings: HDX MediaStream Multimedia Acceleration bandwidth limit percent, Overall session bandwidth limit
User | ICA\Bandwidth\LPT port redirection bandwidth limit % | LPT port redirection bandwidth limit percent | HKLM\SOFTWARE\Policies\Citrix\<ID>\User\VCPolicies | LimitLptBwPercent (REG_DWORD) | LptBandwidthLimitPercent | Numeric value for percent in the range 0 to 100 | 0 | Applies to: XenApp: 6.0, 6.5 ¦ Virtual Delivery Agent: 5.0, 5.2, 5.6, 7.9 Server OS, 7.9 Desktop OS, 7.11 Server OS, 7.11 Desktop OS, 7.12 Server OS, 7.12 Desktop OS, 7.13 Server OS, 7.13 Desktop OS, 7.14 Server OS, 7.14 Desktop OS, 7.15 Server OS, 7.15 Desktop OS |  | For VDA versions that do not support this setting, follow CTX139345 to enable redirection using the registry. Specifies the bandwidth limit for print jobs using an LPT port in a single client session as a percent of the total session bandwidth. If you enter a value for this setting and a value for the "LPT port redirection bandwidth limit (Kbps)" setting, the most restrictive setting (with the lower value) is applied. If you configure this setting, you must also configure the “Overall session bandwidth limit” setting which specifies the total amount of bandwidth available for client sessions. Related Settings: LPT port redirection bandwidth limit, Overall session bandwidth limit, Client LPT port redirection
User | ICA\Bandwidth\LPT port redirection bandwidth limit (Kbps) | LPT port redirection bandwidth limit | HKLM\SOFTWARE\Policies\Citrix\<ID>\User\VCPolicies | LimitLptBw (REG_DWORD) | LptBandwidthLimit | Numeric value for Kbps | 0 | Applies to: XenApp: 6.0, 6.5 ¦ Virtual Delivery Agent: 5.0, 5.2, 5.6, 7.9 Server OS, 7.9 Desktop OS, 7.11 Server OS, 7.11 Desktop OS, 7.12 Server OS, 7.12 Desktop OS, 7.13 Server OS, 7.13 Desktop OS, 7.14 Server OS, 7.14 Desktop OS, 7.15 Server OS, 7.15 Desktop OS |  | For VDA versions that do not support this setting, follow CTX139345 to enable redirection using the registry. Specifies the maximum allowed bandwidth in kilobits per second for print jobs using an LPT port in a single client session. If you enter a value for this setting and a value for the "LPT port redirection bandwidth limit percent" setting, the most restrictive setting (with the lower value) is applied. Related Settings: LPT port redirection bandwidth limit percent, Client LPT port redirection
User | ICA\Bandwidth\Overall session bandwidth limit (Kbps) | Overall session bandwidth limit | HKLM\SOFTWARE\Policies\Citrix\<ID>\User\VCPolicies | LimitOverallBw (REG_DWORD) | OverallBandwidthLimit | Numeric value for Kbps | 0 | Applies to: XenApp: 6.0, 6.5 ¦ Virtual Delivery Agent: 5.0, 5.2, 5.6, 7.0 Server OS, 7.0 Desktop OS, 7.1 Server OS, 7.1 Desktop OS, 7.5 Server OS, 7.5 Desktop OS, 7.6 Server OS, 7.6 Desktop OS, 7.7 Server OS, 7.7 Desktop OS, 7.8 Server OS, 7.8 Desktop OS, 7.9 Server OS, 7.9 Desktop OS, 7.11 Server OS, 7.11 Desktop OS, 7.12 Server OS, 7.12 Desktop OS, 7.13 Server OS, 7.13 Desktop OS, 7.14 Server OS, 7.14 Desktop OS, 7.15 Server OS, 7.15 Desktop OS |  | Specifies the total amount of bandwidth available for client sessions. Related Settings: Printer redirection bandwidth limit percent, Audio redirection bandwidth limit percent, TWAIN device redirection bandwidth limit percent, File redirection bandwidth limit percent, Clipboard redirection bandwidth limit percent, LPT port redirection bandwidth limit percent, COM port redirection bandwidth limit percent, Client USB device redirection bandwidth limit percent, HDX MediaStream Multimedia Acceleration bandwidth limit percent
User | ICA\Bandwidth\Printer redirection bandwidth limit % | Printer redirection bandwidth limit percent | HKLM\SOFTWARE\Policies\Citrix\<ID>\User\VCPolicies | LimitPrinterBwPercent (REG_DWORD) | PrinterBandwidthPercent | Numeric value for percent in the range 0 to 100 | 0 | Applies to: XenApp: 6.0, 6.5 ¦ Virtual Delivery Agent: 5.0, 5.2, 5.6, 7.0 Server OS, 7.0 Desktop OS, 7.1 Server OS, 7.1 Desktop OS, 7.5 Server OS, 7.5 Desktop OS, 7.6 Server OS, 7.6 Desktop OS, 7.7 Server OS, 7.7 Desktop OS, 7.8 Server OS, 7.8 Desktop OS, 7.9 Server OS, 7.9 Desktop OS, 7.11 Server OS, 7.11 Desktop OS, 7.12 Server OS, 7.12 Desktop OS, 7.13 Server OS, 7.13 Desktop OS, 7.14 Server OS, 7.14 Desktop OS, 7.15 Server OS, 7.15 Desktop OS |  | Specifies the maximum allowed bandwidth for accessing client printers as a percent of the total session bandwidth. If you enter a value for this setting and a value for the "Printer redirection bandwidth limit (Kbps)" setting, the most restrictive setting (with the lower value) is applied. If you configure this setting, you must also configure the “Overall session bandwidth limit” setting which specifies the total amount of bandwidth available for client sessions. Related Settings: Printer redirection bandwidth limit, Overall session bandwidth limit, Client printer redirection
User | ICA\Bandwidth\Printer redirection bandwidth limit (Kbps) | Printer redirection bandwidth limit | HKLM\SOFTWARE\Policies\Citrix\<ID>\User\VCPolicies | LimitPrinterBw (REG_DWORD) | PrinterBandwidthLimit | Numeric value for Kbps | 0 | Applies to: XenApp: 6.0, 6.5 ¦ Virtual Delivery Agent: 5.0, 5.2, 5.6, 7.0 Server OS, 7.0 Desktop OS, 7.1 Server OS, 7.1 Desktop OS, 7.5 Server OS, 7.5 Desktop OS, 7.6 Server OS, 7.6 Desktop OS, 7.7 Server OS, 7.7 Desktop OS, 7.8 Server OS, 7.8 Desktop OS, 7.9 Server OS, 7.9 Desktop OS, 7.11 Server OS, 7.11 Desktop OS, 7.12 Server OS, 7.12 Desktop OS, 7.13 Server OS, 7.13 Desktop OS, 7.14 Server OS, 7.14 Desktop OS, 7.15 Server OS, 7.15 Desktop OS |  | Specifies the maximum allowed bandwidth in kilobits per second for accessing client printers in a client session. If you enter a value for this setting and a value for the "Printer redirection bandwidth limit percent" setting, the most restrictive setting (with the lower value) is applied. Related Settings: Printer redirection bandwidth limit percent
User | ICA\Bandwidth\TWAIN device redirection bandwidth limit % | TWAIN device redirection bandwidth limit percent | HKLM\SOFTWARE\Policies\Citrix\<ID>\User\VCPolicies | LimitTwainBwPercent (REG_DWORD) | TwainBandwidthPercent | Numeric value for percent in the range 0 to 100 | 0 | Applies to: XenApp: 6.0, 6.5 ¦ Virtual Delivery Agent: 5.2, 5.6, 7.0 Server OS, 7.0 Desktop OS, 7.1 Server OS, 7.1 Desktop OS, 7.5 Server OS, 7.5 Desktop OS, 7.6 Server OS, 7.6 Desktop OS, 7.7 Server OS, 7.7 Desktop OS, 7.8 Server OS, 7.8 Desktop OS, 7.9 Server OS, 7.9 Desktop OS, 7.11 Server OS, 7.11 Desktop OS, 7.12 Server OS, 7.12 Desktop OS, 7.13 Server OS, 7.13 Desktop OS, 7.14 Server OS, 7.14 Desktop OS, 7.15 Server OS, 7.15 Desktop OS |  | Specifies the maximum allowed bandwidth for controlling TWAIN imaging devices from published applications as a percent of the total session bandwidth. If you enter a value for this setting and a value for the "TWAIN device redirection bandwidth limit" setting, the most restrictive setting (with the lower value) is applied. If you configure this setting, you must also configure the “Overall session bandwidth limit” setting which specifies the total amount of bandwidth available for client sessions. Related Settings: Client TWAIN device redirection, TWAIN device redirection bandwidth limit, Overall session bandwidth limit
User | ICA\Bandwidth\TWAIN device redirection bandwidth limit (Kbps) | TWAIN device redirection bandwidth limit | HKLM\SOFTWARE\Policies\Citrix\<ID>\User\VCPolicies | LimitTwainBw (REG_DWORD) | TwainBandwidthLimit | Numeric value for Kbps | 0 | Applies to: XenApp: 6.0, 6.5 ¦ Virtual Delivery Agent: 5.2, 5.6, 7.0 Server OS, 7.0 Desktop OS, 7.1 Server OS, 7.1 Desktop OS, 7.5 Server OS, 7.5 Desktop OS, 7.6 Server OS, 7.6 Desktop OS, 7.7 Server OS, 7.7 Desktop OS, 7.8 Server OS, 7.8 Desktop OS, 7.9 Server OS, 7.9 Desktop OS, 7.11 Server OS, 7.11 Desktop OS, 7.12 Server OS, 7.12 Desktop OS, 7.13 Server OS, 7.13 Desktop OS, 7.14 Server OS, 7.14 Desktop OS, 7.15 Server OS, 7.15 Desktop OS |  | Specifies the maximum allowed bandwidth in kilobits per second for controlling TWAIN imaging devices from published applications. If you enter a value for this setting and a value for the "TWAIN device redirection bandwidth limit percent" setting, the most restrictive setting (with the lower value) is applied. Related Settings: TWAIN device redirection bandwidth limit percent, Client TWAIN device redirection
User | ICA\Bidirectional Content Redirection\Allow Bidirectional Content Redirection | Allow Bidirectional Content Redirection | HKLM\SOFTWARE\Policies\Citrix\<ID>\User\VCPolicies | AllowBidirectionalContentRedirection (REG_DWORD) 0 = Prohibited 1 = Allowed | AllowBidirectionalContentRedirection | Allowed This setting will be allowed. Prohibited This setting will be prohibited. | Blank | Applies to: Virtual Delivery Agent: 7.13 Server OS, 7.13 Desktop OS, 7.14 Server OS, 7.14 Desktop OS, 7.15 Server OS, 7.15 Desktop OS |  | When enabled, allows URLs to be redirected from client to server (or vice versa) based on the rules specified in 'Allowed URLs to be redirected to VDA' and 'Allowed URLs to be redirected to Client'. Related Settings: Allowed URLs to be redirected to VDA, Allowed URLs to be redirected to Client
User | ICA\Bidirectional Content Redirection\Allowed URLs to be redirected to Client | Allowed URLs to be redirected to Client | HKLM\SOFTWARE\Policies\Citrix\<ID>\User\VCPolicies | ClientURLs (REG_SZ) List of URLs | AllowURLRedirection | Allowed This setting will be allowed. Prohibited This setting will be prohibited. | Prohibited | Applies to: Virtual Delivery Agent: 7.13 Server OS, 7.13 Desktop OS, 7.14 Server OS, 7.14 Desktop OS, 7.15 Server OS, 7.15 Desktop OS |  | Specifies the list of URLs to open on Client. A semi-colon is the delimter. '*' can be used as wild card. For example *.xyz.com. Note: To configure "Allowed URLs to be redirected to Client", you must first enable "Allow Bidirectional Content Redirection". Related Settings: Allow Bidirectional Content Redirection, Allowed URLs to be redirected to VDA
User | ICA\Bidirectional Content Redirection\Allowed URLs to be redirected to VDA | Allowed URLs to be redirected to VDA | HKLM\SOFTWARE\Policies\Citrix\<ID>\User\VCPolicies | VDAURLs (REG_SZ) List of URLs | AllowedVDAURLs | URLs | Blank | Applies to: Virtual Delivery Agent: 7.13 Server OS, 7.13 Desktop OS, 7.14 Server OS, 7.14 Desktop OS, 7.15 Server OS, 7.15 Desktop OS |  | Specifies the list of URLs to open on VDA. A semi-colon is the delimter. '*' can be used as wild card. For example *.xyz.com. Note: To configure 'Allowed URLs to be redirected to VDA', you must first enable 'Allow Bidirectional Content Redirection'. Related Settings: Allow Bidirectional Content Redirection, Allowed URLs to be redirected to Client
User | ICA\Category_Multimedia\Max Speex quality | Max Speex quality | HKLM\SOFTWARE\Policies\Citrix\<ID>\User\MultimediaPolicies | MaxSpeexQuality (REG_DWORD) Numeric value between 0 to 10 | MaxSpeexQuality | Numeric value between 0 to 10 | 5 | Applies to: Virtual Delivery Agent: 5.0, 5.2, 5.6, 7.0 Server OS, 7.0 Desktop OS, 7.1 Server OS, 7.1 Desktop OS, 7.5 Server OS, 7.5 Desktop OS, 7.6 Server OS, 7.6 Desktop OS, 7.7 Server OS, 7.7 Desktop OS, 7.8 Server OS, 7.8 Desktop OS, 7.9 Server OS, 7.9 Desktop OS, 7.11 Server OS, 7.11 Desktop OS, 7.12 Server OS, 7.12 Desktop OS, 7.13 Server OS, 7.13 Desktop OS, 7.14 Server OS, 7.14 Desktop OS, 7.15 Server OS, 7.15 Desktop OS |  | This setting is supported only by Linux Virtual Desktop 1.4 and onwards. Audio redirection encodes audio data with Speex codec when the Audio quality setting is set to medium or low. Speex is a lossy codec, which means that it achieves compression at the expense of fidelity of the input speech signal. Unlike some other speech codecs, it is possible to control the tradeoff made between quality and bit-rate. The Speex encoding process is controlled most of the time by a quality parameter that ranges from 0 to 10. The higher the quality, the higher the bit-rate. This setting sets the best Speex quality to encode audio data specified by the Audio redirection bandwidth limit setting. If the Audio quality setting is set to medium, the encoder is in wide band mode, which means higher sampling rate. If the Audio quality setting is set to low, the encoder is in narrow band mode, which means lower sampling rate. The same Speex quality has different bit-rate in different mode. The best Speex quality is the largest value that meets the following conditions: • It is equal to or less than the max Speex quality • Its bit-rate is equal to or less than the bandwidth limit Related Settings: Audio quality, Audio redirection bandwidth limit
User | ICA\Client clipboard redirection | Client clipboard redirection | HKLM\SOFTWARE\Policies\Citrix\<ID>\User\VCPolicies | AllowClipboardRedir (REG_DWORD) 0 = Disabled 1 = Enabled | ClipboardRedirection | Allowed Client clipboard can be in sessions, if specified elsewhere Prohibited Client clipboard will not be redirected | Allowed | Applies to: XenApp: 6.0, 6.5 ¦ Virtual Delivery Agent: 5.0, 5.2, 5.6, 7.0 Server OS, 7.0 Desktop OS, 7.1 Server OS, 7.1 Desktop OS, 7.5 Server OS, 7.5 Desktop OS, 7.6 Server OS, 7.6 Desktop OS, 7.7 Server OS, 7.7 Desktop OS, 7.8 Server OS, 7.8 Desktop OS, 7.9 Server OS, 7.9 Desktop OS, 7.11 Server OS, 7.11 Desktop OS, 7.12 Server OS, 7.12 Desktop OS, 7.13 Server OS, 7.13 Desktop OS, 7.14 Server OS, 7.14 Desktop OS, 7.15 Server OS, 7.15 Desktop OS |  | Allow or prevent the clipboard on the client device to be mapped to the clipboard on the server. By default, clipboard redirection is allowed. To prevent cut-and-paste data transfer between a session and the local clipboard, select "Prohibited". Users can still cut and paste data between applications running in a session. After allowing this setting, configure the maximum allowed bandwidth the clipboard can consume in a client connection using the Clipboard redirection bandwidth limit setting or the Bandwidth limit for clipboard redirection channel as percent of total session bandwidth setting. Related settings Clipboard redirection bandwidth limit, Clipboard redirection bandwidth limit percent
User | ICA\Client clipboard write allowed formats | Client clipboard write allowed formats | HKLM\SOFTWARE\Policies\Citrix\<ID>\User\VCPolicies | ClientClipboardWriteAllowedFormats (REG_MULTI_SZ) | ClientClipboardWriteAllowedFormats | Text values. See Description for system defined values. | Blank | Applies to: Virtual Delivery Agent: 7.6 Server OS, 7.6 Desktop OS, 7.7 Server OS, 7.7 Desktop OS, 7.8 Server OS, 7.8 Desktop OS, 7.9 Server OS, 7.9 Desktop OS, 7.11 Server OS, 7.11 Desktop OS, 7.12 Server OS, 7.12 Desktop OS, 7.13 Server OS, 7.13 Desktop OS, 7.14 Server OS, 7.14 Desktop OS, 7.15 Server OS, 7.15 Desktop OS |  | This setting doesn't apply if "Client clipboard redirection" is set to Prohibited or "Restrict client clipboard write" is not Enabled. When the setting "Restrict client clipboard write" is set to Enabled, host clipboard data cannot be shared with client endpoint but this setting can be used to selectively allow specific data formats to be shared with client endpoint clipboard. Administrator can enable this setting and add specific formats to be allowed. The followings are system defined clipboard formats. CF_TEXT CF_BITMAP CF_METAFILEPICT CF_SYLK CF_DIF CF_TIFF CF_OEMTEXT CF_DIB CF_PALETTE CF_PENDATA CF_RIFF CF_WAVE CF_UNICODETEXT CF_ENHMETAFILE CF_HDROP CF_LOCALE CF_DIBV5 CF_OWNERDISPLAY CF_DSPTEXT CF_DSPBITMAP CF_DSPMETAFILEPICT CF_DSPENHMETAFILE CF_HTML The followings are custom formats predefined in XenApp and XenDesktop. CFX_RICHTEXT CFX_OffoceDrawingShape CFX_BIFF8 Additional custom formats can be added. Actual name for custom formats must match the formats to be registered with system. Format names are case insensitive. Related settings Client clipboard redirection, Restrict client clipboard write, Restrict session clipboard write, Session clipboard write allowed formats
User | ICA\Client Sensors\Location\Allow applications to use the physical location of the client device | Allow applications to use the physical location of the client device | HKLM\SOFTWARE\Policies\Citrix\<ID>\User\UXPolicies | AllowLocationServices (REG_DWORD) 0 = Prohibited 1 = Allowed | AllowLocationServices | Allowed Applications will be allowed to use the location of the client device. Prohibited Applications will be prohibited from using the location of the client device. | Prohibited | Applies to: XenApp: 6.5 ¦ Virtual Delivery Agent: 5.6, 7.0 Server OS, 7.0 Desktop OS, 7.1 Server OS, 7.1 Desktop OS, 7.5 Server OS, 7.5 Desktop OS, 7.6 Server OS, 7.6 Desktop OS, 7.7 Server OS, 7.7 Desktop OS, 7.8 Server OS, 7.8 Desktop OS, 7.9 Server OS, 7.9 Desktop OS, 7.11 Server OS, 7.11 Desktop OS, 7.12 Server OS, 7.12 Desktop OS, 7.13 Server OS, 7.13 Desktop OS, 7.14 Server OS, 7.14 Desktop OS, 7.15 Server OS, 7.15 Desktop OS |  | Enables or disables the ability for applications to use the physical location of the client device. By default, the ability to use the physical location of the client device is disabled.
User | ICA\Clipboard selection update mode | Clipboard selection update mode | HKLM\SOFTWARE\Policies\Citrix\<ID>\User\VCPolicies | ClipboardSelectionUpdateMode (REG_DWORD) 0 = "Select changes are not updated on neither client nor host" 1 = "Host selection changes are not updated to client" 2 = "Client selection changes are not updated to host" 3 = "Selection changes are updated on both client and host" | ClipboardSelectionUpdateMode | "AllUpdatesAllowed" = "Selection changes are updated on both client and host" "AllUpdatesDenied" = "Select changes are not updated on neither client nor host" "UpdateToClientDenied" = "Host selection changes are not updated to client" "UpdateToHostDenied" = "Client selection changes are not updated to host" | Selection changes are updated on both client and host | Applies to: Virtual Delivery Agent: 5.0, 5.2, 5.6, 7.0 Server OS, 7.0 Desktop OS, 7.1 Server OS, 7.1 Desktop OS, 7.5 Server OS, 7.5 Desktop OS, 7.6 Server OS, 7.6 Desktop OS, 7.7 Server OS, 7.7 Desktop OS, 7.8 Server OS, 7.8 Desktop OS, 7.9 Server OS, 7.9 Desktop OS, 7.11 Server OS, 7.11 Desktop OS, 7.12 Server OS, 7.12 Desktop OS, 7.13 Server OS, 7.13 Desktop OS, 7.14 Server OS, 7.14 Desktop OS, 7.15 Server OS, 7.15 Desktop OS |  | This setting is supported only by Linux VDA version 1.4 onwards. This setting controls whether CLIPBOARD selection changes on the Linux VDA are updated on the client’s clipboard (and vice versa). It can include one of the following selection changes: Selection changes are not updated on the client or the host. CLIPBOARD selection changes do not update a client’s clipboard. Client clipboard changes do not update CLIPBOARD selection. Host selection changes are not updated on the client. CLIPBOARD selection changes do not update a client’s clipboard. Client clipboard changes update the CLIPBOARD selection. Client selection changes are not updated on the host. CLIPBOARD selection changes update the client’s clipboard. Client clipboard changes do not update the CLIPBOARD selection. Selection changes are updated on both the client and host. CLIPBOARD selection change updates the client’s clipboard. Client clipboard changes update the CLIPBOARD selection. Related Settings: Primary selection update mode | Linux VDA Only
User | ICA\Desktop launches | Desktop launches | HKLM\SOFTWARE\Policies\Citrix\<ID>\User\ICAPolicies | AllowDesktopLaunchForNonAdmins (REG_DWORD) 1 = Enabled 0 = Disabled | DesktopLaunchForNonAdmins | Allowed Non-administrative users can connect to a sever desktop Prohibited All users, excluding administrators, prohibited from connecting to server desktop | Prohibited | Applies to: XenApp: 6.0, 6.5 ¦ Virtual Delivery Agent: 7.0 Server OS, 7.1 Server OS, 7.5 Server OS, 7.6 Server OS, 7.7 Server OS, 7.8 Server OS, 7.9 Server OS, 7.11 Server OS, 7.12 Server OS, 7.13 Server OS, 7.14 Server OS, 7.15 Server OS |  | Allows or prevents non-administrative users to connect to a desktop session on the server. When allowed, non-administrative users can connect. By default, non-administrative users cannot connect to desktop sessions.
User | ICA\Desktop UI\Desktop Composition graphics quality | Desktop Composition graphics quality | HKLM\SOFTWARE\Policies\Citrix\<ID>\User\Vd3d | GraphicsQuality (REG_DWORD) 0 = Lossless 1 = High 2 = Medium 3 = Low | GraphicsQuality | Lossless High Medium Low | Medium | Applies to: Virtual Delivery Agent: 5.2, 5.6, 7.0 Desktop OS, 7.1 Desktop OS, 7.5 Desktop OS, 7.6 Desktop OS, 7.7 Desktop OS, 7.8 Desktop OS, 7.9 Desktop OS, 7.11 Desktop OS, 7.12 Desktop OS, 7.13 Desktop OS, 7.14 Desktop OS, 7.15 Desktop OS |  | Determine the quality of graphics for Desktop Composition Redirection. You can use either high, medium, low, or lossless quality. Default setting is medium quality.
User | ICA\Desktop UI\Desktop Composition Redirection | Desktop Composition Redirection | HKLM\SOFTWARE\Policies\Citrix\<ID>\User\Vd3d | V3d3dEnabled (REG_DWORD) 0 = Disabled 1 = Enabled | AeroRedirection | Enabled This setting will be enabled. Disabled This setting will be disabled. | Disabled | Applies to: Virtual Delivery Agent: 5.2, 5.6, 7.0 Desktop OS, 7.1 Desktop OS, 7.5 Desktop OS, 7.6 Desktop OS, 7.7 Desktop OS, 7.8 Desktop OS, 7.9 Desktop OS, 7.11 Desktop OS, 7.12 Desktop OS, 7.13 Desktop OS, 7.14 Desktop OS, 7.15 Desktop OS |  | Allow the redirection of Desktop Composition from VDA to client to enrich user experience.
User | ICA\Desktop UI\Desktop wallpaper | Desktop wallpaper | HKLM\SOFTWARE\Policies\Citrix\<ID>\User\UXPolicies | AllowDesktopWallPaper (REG_DWORD) 0 = Prohibited 1 = Allowed | DesktopWallpaper | Allowed Client sessions can show wallpaper Prohibited Wallpaper is suppressed, improving performance | Allowed | Applies to: XenApp: 6.0, 6.5 ¦ Virtual Delivery Agent: 5.0, 5.2, 5.6, 7.0 Server OS, 7.0 Desktop OS, 7.1 Server OS, 7.1 Desktop OS, 7.5 Server OS, 7.5 Desktop OS, 7.6 Server OS, 7.6 Desktop OS, 7.7 Server OS, 7.7 Desktop OS, 7.8 Server OS, 7.8 Desktop OS, 7.9 Server OS, 7.9 Desktop OS, 7.11 Server OS, 7.11 Desktop OS, 7.12 Server OS, 7.12 Desktop OS, 7.13 Server OS, 7.13 Desktop OS, 7.14 Server OS, 7.14 Desktop OS, 7.15 Server OS, 7.15 Desktop OS |  | Enables or disables the desktop wallpaper in user sessions. By default, desktop wallpaper is allowed.
User | ICA\Desktop UI\Menu animation | Menu animation | HKLM\SOFTWARE\Policies\Citrix\<ID>\User\UXPolicies | AllowMenuAnimation (REG_DWORD) 0 = Prohibited 1 = Allowed | MenuAnimation | Allowed Client sessions can show menu animations Prohibited Menu animations are suppressed, improving performance | Allowed | Applies to: XenApp: 6.0, 6.5 ¦ Virtual Delivery Agent: 5.0, 5.2, 5.6, 7.0 Server OS, 7.0 Desktop OS, 7.1 Server OS, 7.1 Desktop OS, 7.5 Server OS, 7.5 Desktop OS, 7.6 Server OS, 7.6 Desktop OS, 7.7 Server OS, 7.7 Desktop OS, 7.8 Server OS, 7.8 Desktop OS, 7.9 Server OS, 7.9 Desktop OS, 7.11 Server OS, 7.11 Desktop OS, 7.12 Server OS, 7.12 Desktop OS, 7.13 Server OS, 7.13 Desktop OS, 7.14 Server OS, 7.14 Desktop OS, 7.15 Server OS, 7.15 Desktop OS |  | Menu animation is a Microsoft personal preference setting that causes a menu to appear after a short delay, either by scrolling or fading in. When allowed, an arrow icon appears at the bottom of the menu; the menu appears when you mouse over that arrow.
User | ICA\Desktop UI\View window contents while dragging | View window contents while dragging | HKLM\SOFTWARE\Policies\Citrix\<ID>\User\UXPolicies | ViewWindowContentsWhileDragging (REG_DWORD) 0 = Prohibited 1 = Allowed | WindowContentsVisibleWhileDragging | Allowed Client sessions can show window contents during drag operations Prohibited Window contents are suppressed while dragging, improving performance | Allowed | Applies to: XenApp: 6.0, 6.5 ¦ Virtual Delivery Agent: 5.0, 5.2, 5.6, 7.0 Server OS, 7.0 Desktop OS, 7.1 Server OS, 7.1 Desktop OS, 7.5 Server OS, 7.5 Desktop OS, 7.6 Server OS, 7.6 Desktop OS, 7.7 Server OS, 7.7 Desktop OS, 7.8 Server OS, 7.8 Desktop OS, 7.9 Server OS, 7.9 Desktop OS, 7.11 Server OS, 7.11 Desktop OS, 7.12 Server OS, 7.12 Desktop OS, 7.13 Server OS, 7.13 Desktop OS, 7.14 Server OS, 7.14 Desktop OS, 7.15 Server OS, 7.15 Desktop OS |  | Controls the display of window content when dragging a window across the screen. When allowed, the entire window appears to move when you drag it. When prohibited, only the window outline appears to move until drop By default, viewing window contents is allowed.
User | ICA\File Redirection\Allow file transfer between desktop and client | Allow file transfer between desktop and client | HKLM\SOFTWARE\Policies\Citrix\<ID>\User\IO | AllowFileTransfer (REG_DWORD) 1 = Allowed 0 = Prohibited | AllowFileTransfer | Allowed This setting will be allowed. Prohibited This setting will be prohibited. | Allowed | Applies to: Virtual Delivery Agent: 7.7 Server OS, 7.7 Desktop OS, 7.8 Server OS, 7.8 Desktop OS, 7.9 Server OS, 7.9 Desktop OS, 7.11 Server OS, 7.11 Desktop OS, 7.12 Server OS, 7.12 Desktop OS, 7.13 Server OS, 7.13 Desktop OS, 7.14 Server OS, 7.14 Desktop OS, 7.15 Server OS, 7.15 Desktop OS |  | This setting allows or prevents Receiver for HTML5 and Receiver for Chrome users from transferring files between a virtual desktop and the client device using the File Transfer virtual channel. By default, file transfers are allowed. When adding this setting to a policy, ensure that you also enable the settings for uploading and downloading files from virtual desktops. These settings are enabled by default. The maximum size of files that can be transferred is constrained by the amount of memory available to the browser. Related Settings: Upload file to desktop, Download file from desktop
User | ICA\File Redirection\Auto connect client drives | Auto connect client drives | HKLM\SOFTWARE\Policies\Citrix\<ID>\User\CdmPolicies | AutoConnectDrives (REG_DWORD) 1 = Allowed 0 = Prohibited | AutoConnectDrives | Enabled Client drives are connected automatically Disabled Client drives are not connected automatically | Enabled | Applies to: XenApp: 6.0, 6.5 ¦ Virtual Delivery Agent: 5.0, 5.2, 5.6, 7.0 Server OS, 7.0 Desktop OS, 7.1 Server OS, 7.1 Desktop OS, 7.5 Server OS, 7.5 Desktop OS, 7.6 Server OS, 7.6 Desktop OS, 7.7 Server OS, 7.7 Desktop OS, 7.8 Server OS, 7.8 Desktop OS, 7.9 Server OS, 7.9 Desktop OS, 7.11 Server OS, 7.11 Desktop OS, 7.12 Server OS, 7.12 Desktop OS, 7.13 Server OS, 7.13 Desktop OS, 7.14 Server OS, 7.14 Desktop OS, 7.15 Server OS, 7.15 Desktop OS |  | Allows or prevents automatic connection of client drives when users log on. By default, automatic connection is allowed. When allowing this setting, make sure to enable the settings for the drive types you want automatically connected. For example, configure the “Client optical drives” setting to allow automatic connection of CD-ROM drives on the client device. Related Settings: Client drive redirection, Client floppy drives, Client optical drives, Client fixed drives, Client network drives, Client removable drives
User | ICA\File Redirection\Client drive redirection | Client drive redirection | HKLM\SOFTWARE\Policies\Citrix\<ID>\User\VCPolicies | AllowDriveRedir (REG_DWORD) 0 = Prohibited 1 = Allowed | ClientDriveRedirection | Allowed Client files and drives can be mapped, if specified elsewhere Prohibited No client files or drives will be mapped | Allowed | Applies to: XenApp: 6.0, 6.5 ¦ Virtual Delivery Agent: 5.0, 5.2, 5.6, 7.0 Server OS, 7.0 Desktop OS, 7.1 Server OS, 7.1 Desktop OS, 7.5 Server OS, 7.5 Desktop OS, 7.6 Server OS, 7.6 Desktop OS, 7.7 Server OS, 7.7 Desktop OS, 7.8 Server OS, 7.8 Desktop OS, 7.9 Server OS, 7.9 Desktop OS, 7.11 Server OS, 7.11 Desktop OS, 7.12 Server OS, 7.12 Desktop OS, 7.13 Server OS, 7.13 Desktop OS, 7.14 Server OS, 7.14 Desktop OS, 7.15 Server OS, 7.15 Desktop OS |  | Enables or disables file (drive) redirection to and from the client. When enabled, users can save files to all their client drives. When disabled, all file redirection is prevented, regardless of the state of the individual file redirection settings such as “Client floppy drives” and “Client network drives.” By default, file redirection is enabled. Related Settings: Client floppy drives, Client optical drives, Client fixed drives, Client network drives, Client removable drives
User | ICA\File Redirection\Client fixed drives | Client fixed drives | HKLM\SOFTWARE\Policies\Citrix\<ID>\User\CdmPolicies | AllowFixedDrives (REG_DWORD) 1 = Allowed 0 = Prohibited | ClientFixedDrives | Allowed Client fixed drives can be mapped, if specified elsewhere Prohibited No client fixed drives will be mapped | Allowed | Applies to: XenApp: 6.0, 6.5 ¦ Virtual Delivery Agent: 5.0, 5.2, 5.6, 7.0 Server OS, 7.0 Desktop OS, 7.1 Server OS, 7.1 Desktop OS, 7.5 Server OS, 7.5 Desktop OS, 7.6 Server OS, 7.6 Desktop OS, 7.7 Server OS, 7.7 Desktop OS, 7.8 Server OS, 7.8 Desktop OS, 7.9 Server OS, 7.9 Desktop OS, 7.11 Server OS, 7.11 Desktop OS, 7.12 Server OS, 7.12 Desktop OS, 7.13 Server OS, 7.13 Desktop OS, 7.14 Server OS, 7.14 Desktop OS, 7.15 Server OS, 7.15 Desktop OS |  | Allows or prevents users from accessing or saving files to fixed drives on the user device. By default, accessing client fixed drives is allowed. When enabling this setting, make sure the “Client drive redirection” setting is enabled. Additionally, to ensure fixed drives are automatically connected, configure the “Auto connect client drives” setting. If these settings are disabled, client fixed drives are not mapped and users cannot access these drives manually, regardless of the state of the “Client fixed drives” setting. Related Settings: Client drive redirection, Auto connect client drives
User | ICA\File Redirection\Client floppy drives | Client floppy drives | HKLM\SOFTWARE\Policies\Citrix\<ID>\User\CdmPolicies | AllowFloppyDrives (REG_DWORD) 1 = Allowed 0 = Prohibited | ClientFloppyDrives | Allowed Client floppy drives can be mapped, if specified elsewhere Prohibited No client floppy drives will be mapped | Allowed | Applies to: XenApp: 6.0, 6.5 ¦ Virtual Delivery Agent: 5.0, 5.2, 5.6, 7.0 Server OS, 7.0 Desktop OS, 7.1 Server OS, 7.1 Desktop OS, 7.5 Server OS, 7.5 Desktop OS, 7.6 Server OS, 7.6 Desktop OS, 7.7 Server OS, 7.7 Desktop OS, 7.8 Server OS, 7.8 Desktop OS, 7.9 Server OS, 7.9 Desktop OS, 7.11 Server OS, 7.11 Desktop OS, 7.12 Server OS, 7.12 Desktop OS, 7.13 Server OS, 7.13 Desktop OS, 7.14 Server OS, 7.14 Desktop OS, 7.15 Server OS, 7.15 Desktop OS |  | Allows or prevents users from accessing or saving files to floppy drives on the client device. By default, accessing client floppy drives is allowed. When enabling this setting, make sure the “Client drive redirection” setting is enabled. Additionally, to ensure floppy drives are automatically connected, configure the “Auto connect client drives” setting. If these settings are disabled, client floppy drives are not mapped and users cannot access these drives manually, regardless of the state of the “Client floppy drives” setting. Related Settings: Client drive redirection, Auto connect client drives
User | ICA\File Redirection\Client network drives | Client network drives | HKLM\SOFTWARE\Policies\Citrix\<ID>\User\CdmPolicies | AllowNetworkDrives (REG_DWORD) 1 = Allowed 0 = Prohibited | ClientNetworkDrives | Allowed Client network drives can be mapped, if specified elsewhere Prohibited No client network drives will be mapped | Allowed | Applies to: XenApp: 6.0, 6.5 ¦ Virtual Delivery Agent: 5.0, 5.2, 5.6, 7.0 Server OS, 7.0 Desktop OS, 7.1 Server OS, 7.1 Desktop OS, 7.5 Server OS, 7.5 Desktop OS, 7.6 Server OS, 7.6 Desktop OS, 7.7 Server OS, 7.7 Desktop OS, 7.8 Server OS, 7.8 Desktop OS, 7.9 Server OS, 7.9 Desktop OS, 7.11 Server OS, 7.11 Desktop OS, 7.12 Server OS, 7.12 Desktop OS, 7.13 Server OS, 7.13 Desktop OS, 7.14 Server OS, 7.14 Desktop OS, 7.15 Server OS, 7.15 Desktop OS |  | Allows or prevents users from accessing and saving files to client network (remote) drives. By default, accessing client network drives is allowed. When allowing this setting, make sure the “Client drive redirection” setting is enabled. Additionally, to ensure network drives are automatically connected, configure the “Auto connect client drives” setting. If these settings are disabled, client network drives are not mapped and users cannot access these drives manually, regardless of the state of the “Client network drives” setting. Related Settings: Client drive redirection, Auto connect client drives
User | ICA\File Redirection\Client optical drives | Client optical drives | HKLM\SOFTWARE\Policies\Citrix\<ID>\User\CdmPolicies | AllowCdromDrives (REG_DWORD) 1 = Allowed 0 = Prohibited | ClientOpticalDrives | Allowed Client optical drives can be mapped, if specified elsewhere Prohibited No client optical drives will be mapped | Allowed | Applies to: XenApp: 6.0, 6.5 ¦ Virtual Delivery Agent: 5.0, 5.2, 5.6, 7.0 Server OS, 7.0 Desktop OS, 7.1 Server OS, 7.1 Desktop OS, 7.5 Server OS, 7.5 Desktop OS, 7.6 Server OS, 7.6 Desktop OS, 7.7 Server OS, 7.7 Desktop OS, 7.8 Server OS, 7.8 Desktop OS, 7.9 Server OS, 7.9 Desktop OS, 7.11 Server OS, 7.11 Desktop OS, 7.12 Server OS, 7.12 Desktop OS, 7.13 Server OS, 7.13 Desktop OS, 7.14 Server OS, 7.14 Desktop OS, 7.15 Server OS, 7.15 Desktop OS |  | Allows or prevents users from accessing or saving files to CD-ROM, DVD-ROM, and BD-ROM drives on the client device. By default, accessing client optical drives is allowed. When enabling this setting, make sure the “Client drive redirection” setting is enabled. Additionally, to ensure CD-ROM drives are automatically connected, configure the “Auto connect client drives” setting. If these settings are disabled, client optical drives are not mapped and users cannot access these drives manually, regardless of the state of the “Client optical drives” setting. Related Settings: Client drive redirection, Auto connect client drives
User | ICA\File Redirection\Client removable drives | Client removable drives | HKLM\SOFTWARE\Policies\Citrix\<ID>\User\CdmPolicies | AllowRemoveableDrives (REG_DWORD) 1 = Allowed 0 = Prohibited | ClientRemoveableDrives | Allowed Client removable drives can be mapped, if specified elsewhere Prohibited No removable drives will be mapped | Allowed | Applies to: XenApp: 6.0, 6.5 ¦ Virtual Delivery Agent: 5.0, 5.2, 5.6, 7.0 Server OS, 7.0 Desktop OS, 7.1 Server OS, 7.1 Desktop OS, 7.5 Server OS, 7.5 Desktop OS, 7.6 Server OS, 7.6 Desktop OS, 7.7 Server OS, 7.7 Desktop OS, 7.8 Server OS, 7.8 Desktop OS, 7.9 Server OS, 7.9 Desktop OS, 7.11 Server OS, 7.11 Desktop OS, 7.12 Server OS, 7.12 Desktop OS, 7.13 Server OS, 7.13 Desktop OS, 7.14 Server OS, 7.14 Desktop OS, 7.15 Server OS, 7.15 Desktop OS |  | Allows or prevents users from accessing or saving files to removable drives on the user device. By default, accessing client removable drives is allowed. When enabling this setting, make sure the "Client drive redirection" setting is enabled. Additionally, to ensure removable drives are automatically connected, configure the "Auto connect client drives" setting. If these settings are disabled, client removable drives are not mapped and users cannot access these drives manually, regardless of the state of the "Client removable drives" setting. Related Settings: Client drive redirection, Auto connect client drives
User | ICA\File Redirection\Download file from desktop | Download file from desktop | HKLM\SOFTWARE\Policies\Citrix\<ID>\User\IO | AllowFileDownload (REG_DWORD) 1 = Allowed 0 = Prohibited | AllowFileDownload | Allowed This setting will be allowed. Prohibited This setting will be prohibited. | Allowed | Applies to: Virtual Delivery Agent: 7.7 Server OS, 7.7 Desktop OS, 7.8 Server OS, 7.8 Desktop OS, 7.9 Server OS, 7.9 Desktop OS, 7.11 Server OS, 7.11 Desktop OS, 7.12 Server OS, 7.12 Desktop OS, 7.13 Server OS, 7.13 Desktop OS, 7.14 Server OS, 7.14 Desktop OS, 7.15 Server OS, 7.15 Desktop OS |  | This setting allows or prevents Receiver for HTML5 and Receiver for Chrome users from downloading files from a virtual desktop to the client device. By default, downloading files from virtual desktops is enabled. When adding this setting to a policy, ensure that the "Allow file transfer between desktop and client" setting is present and set to Allowed. Related Settings: Allow file transfer between desktop and client, Upload file to desktop
User | ICA\File Redirection\Host to client redirection | Host to client redirection | HKLM\SOFTWARE\Policies\Citrix\<ID>\User\UXPolicies | AllowServerFTA (REG_DWORD) 0 = Prohibited 1 = Allowed | HostToClientRedirection | Enabled File type associations for URLs and some kinds of media content are redirected to open on the client Disabled The content will open in the server online session, as usual | Disabled | Applies to: XenApp: 6.0, 6.5 ¦ Virtual Delivery Agent: 7.0 Server OS, 7.1 Server OS, 7.5 Server OS, 7.6 Server OS, 7.7 Server OS, 7.8 Server OS, 7.9 Server OS, 7.11 Server OS, 7.12 Server OS, 7.13 Server OS, 7.14 Server OS, 7.15 Server OS |  | Enables or disables file type associations for URLs and some media content to open on the client device. By default, file type association is disabled. These URL types are opened locally when you enable this setting: * Hypertext Transfer Protocol (HTTP) * Secure Hypertext Transfer Protocol (HTTPS) * Real Player and QuickTime (RTSP) * Real Player and QuickTime (RTSPU) * Legacy Real Player (PNM) * Microsoft Media Format (MMS)
User | ICA\File Redirection\Preserve client drive letters | Preserve client drive letters | HKLM\SOFTWARE\Policies\Citrix\<ID>\User\IO | TryMapToClientDriveLetter (REG_DWORD) 1 = Enabled 0 = Disabled | ClientDriveLetterPreservation | Enabled Try to map client drives to same drive letter in the session Disabled Map drives without concern for drive letter | Disabled | Applies to: Virtual Delivery Agent: 5.0, 5.2, 5.6, 7.0 Desktop OS, 7.1 Desktop OS, 7.5 Desktop OS, 7.6 Desktop OS, 7.7 Desktop OS, 7.8 Desktop OS, 7.9 Desktop OS, 7.11 Desktop OS, 7.12 Desktop OS, 7.13 Desktop OS, 7.14 Desktop OS, 7.15 Desktop OS |  | Enables or disables preservation of client drive letters. When enabled, and client drive mapping is enabled, client drives are mapped to the same drive letter in the session, where possible. By default, client drive letters are not preserved. Related Settings: Client drive redirection
User | ICA\File Redirection\Read-only client drive access | Read-only client drive access | HKLM\SOFTWARE\Policies\Citrix\<ID>\User\CdmPolicies | ReadOnlyMappedDrive (REG_DWORD) 1 = Allowed 0 = Prohibited | ReadOnlyMappedDrive | Enabled Read-only access is enabled Disabled Read-only access is disabled. Files can be accessed in default read/write mode | Disabled | Applies to: XenApp: 6.5 ¦ Virtual Delivery Agent: 5.2, 5.6, 7.0 Server OS, 7.0 Desktop OS, 7.1 Server OS, 7.1 Desktop OS, 7.5 Server OS, 7.5 Desktop OS, 7.6 Server OS, 7.6 Desktop OS, 7.7 Server OS, 7.7 Desktop OS, 7.8 Server OS, 7.8 Desktop OS, 7.9 Server OS, 7.9 Desktop OS, 7.11 Server OS, 7.11 Desktop OS, 7.12 Server OS, 7.12 Desktop OS, 7.13 Server OS, 7.13 Desktop OS, 7.14 Server OS, 7.14 Desktop OS |  | When enabled, files/folders on mapped client drives can only be accessed in read-only mode. When disabled, files/folders on mapped client drives can be accessed in regular read/write mode. When enabling/disabling this setting, make sure the "Client drive redirection" setting is enabled. Related settings Client drive redirection
User | ICA\File Redirection\Special folder redirection | Special folder redirection | HKLM\SOFTWARE\Policies\Citrix\<ID>\User\UXPolicies | AllowSpecialFolderRedirection (REG_DWORD) 0 = Prohibited 1 = Allowed | SpecialFolderRedirection | Allowed Documents and Desktop special folders in a session can point to the client's folders, if specified elsewhere Prohibited Documents and Desktop special folders point to the host folders | Allowed | Applies to: XenApp: 6.0, 6.5 ¦ Virtual Delivery Agent: 7.0 Server OS, 7.1 Server OS, 7.5 Server OS, 7.6 Server OS, 7.7 Server OS, 7.8 Server OS, 7.9 Server OS, 7.11 Server OS, 7.12 Server OS, 7.13 Server OS, 7.14 Server OS, 7.15 Server OS |  | Allows or prevents Citrix Receiver and Web Interface users to see their local special folders, such as Documents and Desktop, from a session. By default, Special Folder Redirection is allowed. This setting prevents any objects filtered through a policy from having Special Folder Redirection, regardless of settings that exist elsewhere. When this setting is set to "Prohibited", any related settings specified for Web Interface or Citrix Receiver are ignored. To define which users can have special folder redirection, select “Allowed” and include this setting in a policy filtered on the users you want to have this feature. This setting overrides all other special folder redirection settings throughout XenApp. Because Special Folder Redirection must interact with the client device, settings that prevent users from accessing or saving files to their local hard drives also prevent Special Folder Redirection from working. For seamless applications and seamless and published desktops, Special Folder Redirection works for Documents and Desktops folders. Citrix does not recommend using Special Folder Redirection with published Windows Explorer. Related Settings: Client fixed drives, Auto connect client drives
User | ICA\File Redirection\Upload file to desktop | Upload file to desktop | HKLM\SOFTWARE\Policies\Citrix\<ID>\User\IO | AllowFileUpload (REG_DWORD) 1 = Allowed 0 = Prohibited | AllowFileUpload | Allowed This setting will be allowed. Prohibited This setting will be prohibited. | Allowed | Applies to: Virtual Delivery Agent: 7.7 Server OS, 7.7 Desktop OS, 7.8 Server OS, 7.8 Desktop OS, 7.9 Server OS, 7.9 Desktop OS, 7.11 Server OS, 7.11 Desktop OS, 7.12 Server OS, 7.12 Desktop OS, 7.13 Server OS, 7.13 Desktop OS, 7.14 Server OS, 7.14 Desktop OS, 7.15 Server OS, 7.15 Desktop OS |  | This setting allows or prevents Receiver for HTML5 and Receiver for Chrome users from uploading files from the client device to a virtual desktop. By default, uploading files to virtual desktop is enabled. When adding this setting to a policy, ensure that the "Allow file transfer between desktop and client" setting is present and set to True. Related Settings: Allow file transfer between desktop and client, Download file from desktop
User | ICA\File Redirection\Use asynchronous writes | Use asynchronous writes | HKLM\SOFTWARE\Policies\Citrix\<ID>\User\CdmPolicies | UseAsyncWrites (REG_DWORD) 1 = Allowed 0 = Prohibited | AsynchronousWrites | Enabled Write to client drives using asynchronous writes Disabled Client drives are written to synchronously | Disabled | Applies to: XenApp: 6.0, 6.5 ¦ Virtual Delivery Agent: 5.0, 5.2, 5.6, 7.0 Server OS, 7.0 Desktop OS, 7.1 Server OS, 7.1 Desktop OS, 7.5 Server OS, 7.5 Desktop OS, 7.6 Server OS, 7.6 Desktop OS, 7.7 Server OS, 7.7 Desktop OS, 7.8 Server OS, 7.8 Desktop OS, 7.9 Server OS, 7.9 Desktop OS, 7.11 Server OS, 7.11 Desktop OS, 7.12 Server OS, 7.12 Desktop OS, 7.13 Server OS, 7.13 Desktop OS, 7.14 Server OS, 7.14 Desktop OS, 7.15 Server OS, 7.15 Desktop OS |  | Enables or disables asynchronous disk writes. By default, asynchronous writes are disabled. Asynchronous disk writes can improve the speed of file transfers and writing to client disks over WANs, which are typically characterized by relatively high bandwidth and high latency. However, if there is a connection or disk fault, the client file or files being written may end in an undefined state. If this happens, a pop-up window informs the user of the files affected. The user can then take remedial action, such as restarting an interrupted file transfer on reconnection or when the disk fault is corrected. Citrix recommends enabling asynchronous disk writes only for users who need remote connectivity with good file access speed and who can easily recover files or data lost in the event of connection or disk failure. When enabling this setting, make sure that the “Client drive redirection” setting is enabled. If this setting is disabled, asynchronous writes will not occur. Related Settings: Client drive redirection
User | ICA\Graphics\Allow visually lossless compression | Allow visually lossless compression. | HKLM\SOFTWARE\Policies\Citrix\<ID>\User\GraphicsPolicies | AllowVisuallyLosslessCompression (REG_DWORD) 0 = Disabled 1 = Enabled | AllowVisuallyLosslessCompression | Enabled This setting will be enabled. Disabled This setting will be disabled. | Disabled | Applies to: Virtual Delivery Agent: 7.6 Server OS, 7.6 Desktop OS, 7.7 Server OS, 7.7 Desktop OS, 7.8 Server OS, 7.8 Desktop OS, 7.9 Server OS, 7.9 Desktop OS, 7.11 Server OS, 7.11 Desktop OS, 7.12 Server OS, 7.12 Desktop OS, 7.13 Server OS, 7.13 Desktop OS, 7.14 Server OS, 7.14 Desktop OS, 7.15 Server OS, 7.15 Desktop OS |  | This setting allows visually lossless compression to be used instead of true lossless compression for graphics. Visually lossless improves performance over true lossless, but has minor loss that's unnoticeable by sight. This setting changes the way the values of the "Visual quality" setting are used. For more information on how this setting affects the use of "Visual quality", see the help for that setting. Related Settings: Visual quality
User | ICA\Graphics\Framehawk\Framehawk display channel | Framehawk display channel | HKLM\SOFTWARE\Policies\Citrix\<ID>\User\FramehawkPolicies | EnableFramehawkDisplayChannel (REG_DWORD) 0 = Disabled 1 = Enabled | EnableFramehawkDisplayChannel | Enabled This setting will be enabled. Disabled This setting will be disabled. | Disabled | Applies to: Virtual Delivery Agent: 7.6 Server OS, 7.6 Desktop OS, 7.7 Server OS, 7.7 Desktop OS, 7.8 Server OS, 7.8 Desktop OS, 7.9 Server OS, 7.9 Desktop OS, 7.11 Server OS, 7.11 Desktop OS, 7.12 Server OS, 7.12 Desktop OS, 7.13 Server OS, 7.13 Desktop OS, 7.14 Server OS, 7.14 Desktop OS, 7.15 Server OS, 7.15 Desktop OS |  | This setting is available only on VDA versions XenApp and XenDesktop 7.6 Feature Pack 2 and later. This setting will enable the Framehawk display channel on the server. By default, the Framehawk display channel is disabled on the server. When enabled the server will attempt to use the Framehawk display channel for the user's graphics and input remoting. The Framehawk display channel will use UDP to provide a better user experience on networks with high loss and latency characteristics, but may use more server resources and bandwidth than other graphics modes. Related Settings: Framehawk display channel port range
User | ICA\Graphics\Use hardware encoding for video codec | Use hardware encoding for video codec | HKLM\SOFTWARE\Policies\Citrix\<ID>\User\GraphicsPolicies | UseHardwareEncodingForVideoCodec (REG_DWORD) 0 = Disabled 1 = Enabled | UseHardwareEncodingForVideoCodec | Enabled This setting will be enabled. Disabled This setting will be disabled. | Enabled | Applies to: Virtual Delivery Agent: 7.11 Desktop OS, 7.12 Desktop OS, 7.13 Server OS, 7.13 Desktop OS, 7.14 Server OS, 7.14 Desktop OS, 7.15 Server OS, 7.15 Desktop OS |  | Enables use of hardware encoding. For Intel Iris Pro graphics processors, hardware encoding is supported with XenApp and XenDesktop VDAs in standard or HDX 3D Pro mode. For NVIDIA GRID GPUs, hardware encoding is supported with XenDesktop VDAs in HDX 3D Pro mode. Related Settings: Use video codec for compression
User | ICA\Graphics\Use video codec for compression | Use video codec for compression | HKLM\SOFTWARE\Policies\Citrix\<ID>\User\GraphicsPolicies | VideoCodec (REG_DWORD) 0 = For the entire screen 1 = Do not use video codec 2 = Use when preferred 3 = For actively changing regions | UseVideoCodecForCompression | For 7.8 and later, these are the settings: "UseVideoCodecIfAvailable" = "For the entire screen" "DoNotUseVideoCodec" = "Do not use video codec" "UseVideoCodecIfPreferred" = "Use when preferred" "ActivelyChangingRegions" = "For actively changing regions" For 7.6 FP3 and 7.7, these are the settings: "UseVideoCodecIfAvailable" = "Use video codec if available" "DoNotUseVideoCodec" = "Do not use video codec" | Use when preferred | Applies to: Virtual Delivery Agent: 7.6 Server OS, 7.6 Desktop OS, 7.7 Server OS, 7.7 Desktop OS, 7.8 Server OS, 7.8 Desktop OS, 7.9 Server OS, 7.9 Desktop OS, 7.11 Server OS, 7.11 Desktop OS, 7.12 Server OS, 7.12 Desktop OS, 7.13 Server OS, 7.13 Desktop OS, 7.14 Server OS, 7.14 Desktop OS, 7.15 Server OS, 7.15 Desktop OS |  | This setting is available only on VDA versions XenApp and XenDesktop 7.6 Feature Pack 3 and later. Allows use of a video codec to compress graphics when video decoding is available on the endpoint. When “For the entire screen” is chosen the video codec will be applied as the default codec for all content (some small images and text will be optimized and sent losslessly). When “For actively changing regions” is selected the video codec will be used for areas where there is constant change on the screen, other data will use still image compression and bitmap caching. When video decoding is not available on the endpoint, or when you specify “Do not use,” a combination of still image compression and bitmap caching is used. When “Use when preferred” is selected, the system chooses, based on various factors. The results may vary between versions as the selection method is enhanced. Select “Do not use” to optimize for server CPU load and for cases that do not have a lot of server-rendered video or other graphically intense applications. Select “For the entire screen” to optimize for cases with heavy use of server-rendered video and 3D graphics, especially in low bandwidth. Select “For actively changing regions” to optimize for improved video performance, especially in low bandwidth, while maintaining scalability for static and slowly changing content. Select “Use video codec when preferred” to allow the system to make its best effort to choose appropriate settings for the current scenario. Related Settings: Preferred color depth for simple graphics
User | ICA\Launching of non-published programs during client connection | Launching of non-published programs during client connection | HKLM\SOFTWARE\Policies\Citrix\<ID>\User\ICAPolicies | ProhibitApplicationLaunch (REG_DWORD) 0 = Disabled 1 = Enabled | NonPublishedProgramLaunching | Enabled If a custom client connection specifies an arbitrary program, it will run on farm servers Disabled Only published applications and published desktops can be run | Disabled | Applies to: XenApp: 6.0, 6.5 ¦ Virtual Delivery Agent: 7.0 Server OS, 7.1 Server OS, 7.5 Server OS, 7.6 Server OS, 7.7 Server OS, 7.8 Server OS, 7.9 Server OS, 7.11 Server OS, 7.12 Server OS, 7.13 Server OS, 7.14 Server OS, 7.15 Server OS |  | Specifies whether to launch initial applications or published applications through ICA or RDP on the server. By default, only published applications are allowed to launch.
User | ICA\Mobile Experience\Automatic keyboard display | Automatic keyboard display | HKLM\SOFTWARE\Policies\Citrix\<ID>\User\UXPolicies | AllowAutoKeyboardPopUp (REG_DWORD) 0 = Prohibited 1 = Allowed | AutoKeyboardPopUp | Allowed Enables the automatic display of the soft keyboard on mobile devices. Prohibited Prohibits the automatic display of the soft keyboard on mobile devices. | Prohibited | Applies to: XenApp: 6.5 ¦ Virtual Delivery Agent: 5.6, 7.0 Server OS, 7.0 Desktop OS, 7.1 Server OS, 7.1 Desktop OS, 7.5 Server OS, 7.5 Desktop OS, 7.6 Server OS, 7.6 Desktop OS, 7.7 Server OS, 7.7 Desktop OS, 7.8 Server OS, 7.8 Desktop OS, 7.9 Server OS, 7.9 Desktop OS, 7.11 Server OS, 7.11 Desktop OS, 7.12 Server OS, 7.12 Desktop OS, 7.13 Server OS, 7.13 Desktop OS, 7.14 Server OS, 7.14 Desktop OS, 7.15 Server OS, 7.15 Desktop OS |  | Enables or disables the automatic display of the soft keyboard on mobile devices. By default, the automatic keyboard display is disabled.
User | ICA\Mobile Experience\Launch touch-optimized desktop | Launch touch-optimized desktop | HKLM\SOFTWARE\Policies\Citrix\<ID>\User\UXPolicies | EnableMobileDesktop (REG_DWORD) 0 = Prohibited 1 = Allowed | MobileDesktop | Allowed Launch a touch-optimized desktop for mobile clients Prohibited Do not launch a touch-optimized desktop for mobile clients | Allowed | Applies to: XenApp: 6.5 ¦ Virtual Delivery Agent: 5.6, 7.0 Server OS, 7.0 Desktop OS, 7.1 Server OS, 7.1 Desktop OS, 7.5 Server OS, 7.5 Desktop OS, 7.6 Server OS, 7.6 Desktop OS, 7.7 Server OS, 7.7 Desktop OS, 7.8 Server OS, 7.8 Desktop OS, 7.9 Server OS, 7.9 Desktop OS, 7.11 Server OS, 7.11 Desktop OS, 7.12 Server OS, 7.12 Desktop OS, 7.13 Server OS, 7.13 Desktop OS, 7.14 Server OS, 7.14 Desktop OS, 7.15 Server OS, 7.15 Desktop OS |  | Enables or disables the launching of a touch-optimized desktop for mobile clients. By default, launching a touch-optimized desktop is enabled, except for Windows 10 and Windows Server 2016 machines. This setting is disabled and deprecated for Windows 10 and Windows Server 2016 machines.
User | ICA\Mobile Experience\Remote the combo box | Remote the combo box | HKLM\SOFTWARE\Policies\Citrix\<ID>\User\UXPolicies | AllowComboboxRemoting (REG_DWORD) 0 = Prohibited 1 = Allowed | ComboboxRemoting | Allowed Enables the remoting of combo boxes on mobile devices. Prohibited Prohibits the remoting of combo boxes on mobile devices. | Prohibited | Applies to: XenApp: 6.5 ¦ Virtual Delivery Agent: 5.6, 7.0 Server OS, 7.0 Desktop OS, 7.1 Server OS, 7.1 Desktop OS, 7.5 Server OS, 7.5 Desktop OS, 7.6 Server OS, 7.6 Desktop OS, 7.7 Server OS, 7.7 Desktop OS, 7.8 Server OS, 7.8 Desktop OS, 7.9 Server OS, 7.9 Desktop OS, 7.11 Server OS, 7.11 Desktop OS, 7.12 Server OS, 7.12 Desktop OS, 7.13 Server OS, 7.13 Desktop OS, 7.14 Server OS, 7.14 Desktop OS, 7.15 Server OS, 7.15 Desktop OS |  | Enables or disables the remoting of the combo box on mobile devices. By default, the remoting of the combo box is disabled.
User | ICA\Multimedia\Limit video quality | Limit video quality | HKLM\SOFTWARE\Policies\Citrix\<ID>\User\MultimediaPolicies | VideoQuality (REG_DWORD) 0 = Not Configured 1 = Maximum Video Quality 1080p/8.5mbps 2 = Maximum Video Quality 720p/4.0mbps 3 = Maximum Video Quality 480p/720kbps 4 = Maximum Video Quality 380p/400kbps 5 = Maximum Video Quality 240p/200kbps | VideoQuality | "P1080" = "Maximum Video Quality 1080p/8.5mbps" "P720" = "Maximum Video Quality 720p/4.0mbps" "P480" = "Maximum Video Quality 480p/720kbps" "P380" = "Maximum Video Quality 380p/400kbps" "P240" = "Maximum Video Quality 240p/200kbps" "Unconfigured" = "Not Configured" | Not Configured | Applies to: Virtual Delivery Agent: 7.0 Server OS, 7.0 Desktop OS, 7.1 Server OS, 7.1 Desktop OS, 7.5 Server OS, 7.5 Desktop OS, 7.6 Server OS, 7.6 Desktop OS, 7.7 Server OS, 7.7 Desktop OS, 7.8 Server OS, 7.8 Desktop OS, 7.9 Server OS, 7.9 Desktop OS, 7.11 Server OS, 7.11 Desktop OS, 7.12 Server OS, 7.12 Desktop OS, 7.13 Server OS, 7.13 Desktop OS, 7.14 Server OS, 7.14 Desktop OS, 7.15 Server OS, 7.15 Desktop OS |  | Limits video quality for HDX connection to specified value Related Settings: Windows Media redirection, Optimization for Windows Media multimedia redirection over WAN
User | ICA\Multimedia\Optimization for Windows Media multimedia redirection over WAN | Optimization for Windows Media multimedia redirection over WAN | HKLM\SOFTWARE\Policies\Citrix\<ID>\User\MultimediaPolicies | AllowMultimediaOptimization (REG_DWORD) 1 = Allowed 0 = Prohibited | MultimediaOptimization | Allowed Allows Windows Media compression over WAN Prohibited Prohibits Windows Media compression over WAN | Allowed | Applies to: Virtual Delivery Agent: 7.0 Server OS, 7.0 Desktop OS, 7.1 Server OS, 7.1 Desktop OS, 7.5 Server OS, 7.5 Desktop OS, 7.6 Server OS, 7.6 Desktop OS, 7.7 Server OS, 7.7 Desktop OS, 7.8 Server OS, 7.8 Desktop OS, 7.9 Server OS, 7.9 Desktop OS, 7.11 Server OS, 7.11 Desktop OS, 7.12 Server OS, 7.12 Desktop OS, 7.13 Server OS, 7.13 Desktop OS, 7.14 Server OS, 7.14 Desktop OS, 7.15 Server OS, 7.15 Desktop OS |  | Compresses Windows Media over WAN to ensure smooth playback Related Settings: Windows Media redirection
User | ICA\Multimedia\Use GPU for optimizing Windows Media multimedia redirection over WAN | Use GPU for optimizing Windows Media multimedia redirection over WAN | HKLM\SOFTWARE\Policies\Citrix\<ID>\User\MultimediaPolicies | UseGPUForMultimediaOptimization (REG_DWORD) 0 = Prohibited 1 = Allowed | UseGPUForMultimediaOptimization | Allowed Uses GPU for optimization windows media over WAN. Currently Only NVIDIA GPUs are supported Prohibited Does not use GPU for optimization windows media over WAN | Prohibited | Applies to: Virtual Delivery Agent: 7.0 Server OS, 7.0 Desktop OS, 7.1 Server OS, 7.1 Desktop OS, 7.5 Server OS, 7.5 Desktop OS, 7.6 Server OS, 7.6 Desktop OS, 7.7 Server OS, 7.7 Desktop OS, 7.8 Server OS, 7.8 Desktop OS, 7.9 Server OS, 7.9 Desktop OS, 7.11 Server OS, 7.11 Desktop OS, 7.12 Server OS, 7.12 Desktop OS, 7.13 Server OS, 7.13 Desktop OS, 7.14 Server OS, 7.14 Desktop OS, 7.15 Server OS, 7.15 Desktop OS |  | Uses GPU for optimization Windows Media over WAN. Currently Only NVIDIA GPUs are supported Related Settings: Windows Media redirection, Optimization for Windows Media multimedia redirection over WAN
User | ICA\Multimedia\Windows media fallback prevention | Windows media fallback prevention | HKLM\SOFTWARE\Policies\Citrix\<ID>\User\MultimediaPolicies | VideoLoadManagement (REG_DWORD) 0 = Not Configured 1 = Play all content 2 = Play all content only on client 3 = Play only client-accessible content on client | VideoLoadManagement | "SFSR" = "Play all content" "SFCR" = "Play all content only on client" "CFCR" = "Play only client-accessible content on client" | Not Configured | Applies to: Virtual Delivery Agent: 7.6 Server OS, 7.6 Desktop OS, 7.7 Server OS, 7.7 Desktop OS, 7.8 Server OS, 7.8 Desktop OS, 7.9 Server OS, 7.9 Desktop OS, 7.11 Server OS, 7.11 Desktop OS, 7.12 Server OS, 7.12 Desktop OS, 7.13 Server OS, 7.13 Desktop OS, 7.14 Server OS, 7.14 Desktop OS, 7.15 Server OS, 7.15 Desktop OS |  | This setting is available only on VDA versions XenApp and XenDesktop 7.6 Feature Pack 3 and later. Specify the video load management as the following: "Not Configured": equivalent to "Play all content": if you do not configure this policy setting, the "Play all content" methods are used. "Play all content": attempt client-side content fetching, then Windows Media Redirection. If unsuccessful, play on server. "Play all content only on client": attempt client-side fetching, then Windows Media Redirection. If unsuccessful, content will not play. "Play only client-accessible content on client": attempt only client-side fetching. If unsuccessful, content will not play. Related Settings: Windows Media redirection
User | ICA\MultiStream Connections\Multi-Stream user setting | Multi-Stream user setting | HKLM\SOFTWARE\Policies\Citrix\<ID>\User\ICAPolicies | MultiStream (REG_DWORD) 1 = Enabled 0 = Disabled | MultiStream | Enabled Enable Multi-Stream Disabled Disable Multi-Stream | Disabled | Applies to: XenApp: 6.5 ¦ Virtual Delivery Agent: 5.2, 5.6, 7.0 Server OS, 7.0 Desktop OS, 7.1 Server OS, 7.1 Desktop OS, 7.5 Server OS, 7.5 Desktop OS, 7.6 Server OS, 7.6 Desktop OS, 7.7 Server OS, 7.7 Desktop OS, 7.8 Server OS, 7.8 Desktop OS, 7.9 Server OS, 7.9 Desktop OS, 7.11 Server OS, 7.11 Desktop OS, 7.12 Server OS, 7.12 Desktop OS, 7.13 Server OS, 7.13 Desktop OS, 7.14 Server OS, 7.14 Desktop OS, 7.15 Server OS, 7.15 Desktop OS |  | Enables or disables the Multi-Stream feature for specified users. By default, Multi-Stream is disabled for all users. When enabling this setting ensure that Multi-Stream computer setting is enabled. Otherwise, this setting has no effect. Related Settings: Multi-Stream computer setting
User | ICA\Port Redirection\Auto connect client COM ports | Auto connect client COM ports | HKLM\SOFTWARE\Policies\Citrix\<ID>\User\IO | AutoConnectClientComPorts (REG_DWORD) 1 = Allowed 0 = Prohibited | ClientComPortsAutoConnection | Enabled Client COM ports are connected automatically Disabled Client COM ports are not connected automatically | Disabled | Applies to: XenApp: 6.0, 6.5 ¦ Virtual Delivery Agent: 5.0, 5.2, 5.6, 7.9 Server OS, 7.9 Desktop OS, 7.11 Server OS, 7.11 Desktop OS, 7.12 Server OS, 7.12 Desktop OS, 7.13 Server OS, 7.13 Desktop OS, 7.14 Server OS, 7.14 Desktop OS, 7.15 Server OS, 7.15 Desktop OS |  | For VDA versions that do not support this setting, follow CTX139345 to enable redirection using the registry. When enabled, COM ports from the client are automatically connected. When disabled, COM ports from the client are not automatically connected. By default, COM ports are not automatically connected. Related Settings: Client COM port redirection
User | ICA\Port Redirection\Auto connect client LPT ports | Auto connect client LPT ports | HKLM\SOFTWARE\Policies\Citrix\<ID>\User\IO | AutoConnectClientLptPorts (REG_DWORD) 1 = Allowed 0 = Prohibited | ClientLptPortsAutoConnection | Enabled Client LPT ports are connected automatically Disabled Client LPT ports are not connected automatically | Disabled | Applies to: XenApp: 6.0, 6.5 ¦ Virtual Delivery Agent: 5.0, 5.2, 5.6, 7.9 Server OS, 7.9 Desktop OS, 7.11 Server OS, 7.11 Desktop OS, 7.12 Server OS, 7.12 Desktop OS, 7.13 Server OS, 7.13 Desktop OS, 7.14 Server OS, 7.14 Desktop OS, 7.15 Server OS, 7.15 Desktop OS |  | For VDA versions that do not support this setting, follow CTX139345 to enable redirection using the registry. When enabled, LPT ports from the client are automatically connected. When disabled, LPT ports from the client are not automatically connected. By default, LPT ports are not automatically connected. Related Settings: Client LPT port redirection
User | ICA\Port Redirection\Client COM port redirection | Client COM port redirection | HKLM\SOFTWARE\Policies\Citrix\<ID>\User\VCPolicies | AllowComPortRedirection (REG_DWORD) 0 = Prohibited 1 = Allowed | ClientComPortRedirection | Allowed Client COM ports can be accessed in sessions, if specified elsewhere Prohibited No client COM ports will be redirected | Prohibited | Applies to: XenApp: 6.0, 6.5 ¦ Virtual Delivery Agent: 5.0, 5.2, 5.6, 7.9 Server OS, 7.9 Desktop OS, 7.11 Server OS, 7.11 Desktop OS, 7.12 Server OS, 7.12 Desktop OS, 7.13 Server OS, 7.13 Desktop OS, 7.14 Server OS, 7.14 Desktop OS, 7.15 Server OS, 7.15 Desktop OS |  | For VDA versions that do not support this setting, follow CTX139345 to enable redirection using the registry. When enabled, COM port redirection to and from the client is allowed. When disabled, COM port redirection to and from the client is not allowed. By default COM port redirection is disabled. Related Settings: Auto connect client COM ports
User | ICA\Port Redirection\Client LPT port redirection | Client LPT port redirection | HKLM\SOFTWARE\Policies\Citrix\<ID>\User\VCPolicies | AllowLptPortRedirection (REG_DWORD) 0 = Prohibited 1 = Allowed | ClientLptPortRedirection | Allowed Client LPT ports can be in sessions, if specified elsewhere Prohibited No client LPT ports will be redirected | Prohibited | Applies to: XenApp: 6.0, 6.5 ¦ Virtual Delivery Agent: 5.0, 5.2, 5.6, 7.9 Server OS, 7.9 Desktop OS, 7.11 Server OS, 7.11 Desktop OS, 7.12 Server OS, 7.12 Desktop OS, 7.13 Server OS, 7.13 Desktop OS, 7.14 Server OS, 7.14 Desktop OS, 7.15 Server OS, 7.15 Desktop OS |  | For VDA versions that do not support this setting, follow CTX139345 to enable redirection using the registry. When enabled, LPT port redirection to the client is allowed. When disabled, LPT port redirection to the client is not allowed. By default, LPT port redirection is disabled. This rule is necessary only for servers that host legacy applications that print to LPT ports; most applications today can send print jobs to printer objects. Related Settings: Auto connect client LPT ports
User | ICA\Primary selection update mode | Primary selection update mode | HKLM\SOFTWARE\Policies\Citrix\<ID>\User\VCPolicies | PrimarySelectionUpdateMode (REG_DWORD) 0 = Select changes are not updated on neither client nor host 1 = Host selection changes are not updated to client 2 = Client select changes are not updated to host 3 = Selection changes are updated on both client and host | PrimarySelectionUpdateMode | "AllUpdatesAllowed" = "Selection changes are updated on both client and host" "AllUpdatesDenied" = "Select changes are not updated on neither client nor host" "UpdateToClientDenied" = "Host selection changes are not updated to client" "UpdateToHostDenied" = "Client selection changes are not updated to host" | Selection changes are updated on both client and host | Applies to: Virtual Delivery Agent: 5.0, 5.2, 5.6, 7.0 Server OS, 7.0 Desktop OS, 7.1 Server OS, 7.1 Desktop OS, 7.5 Server OS, 7.5 Desktop OS, 7.6 Server OS, 7.6 Desktop OS, 7.7 Server OS, 7.7 Desktop OS, 7.8 Server OS, 7.8 Desktop OS, 7.9 Server OS, 7.9 Desktop OS, 7.11 Server OS, 7.11 Desktop OS, 7.12 Server OS, 7.12 Desktop OS, 7.13 Server OS, 7.13 Desktop OS, 7.14 Server OS, 7.14 Desktop OS, 7.15 Server OS, 7.15 Desktop OS |  | This setting is supported only by Linux VDA version 1.4 onwards. PRIMARY selection is used for explicit copy/paste actions such as mouse selection and middle mouse button paste. This setting controls whether PRIMARY selection changes on the Linux VDA can be updated on the client’s clipboard (and vice versa). It can include one of the following selection changes: Selection changes are not updated on the client or the host. PRIMARY selection changes do not update a client’s clipboard. Client clipboard changes do not update PRIMARY selection. Host selection changes are not updated on the client. PRIMARY selection changes do not update a client’s clipboard. Client clipboard changes update the PRIMARY selection. Client selection changes are not updated on the host. PRIMARY selection changes update the client’s clipboard. Client clipboard changes do not update the PRIMARY selection. Selection changes are updated on both the client and host. PRIMARY selection change updates the client’s clipboard. Client clipboard changes update the PRIMARY selection. Related Settings: Clipboard selection update mode | Linux VDA Only
User | ICA\Printing\Client printer redirection | Client printer redirection | HKLM\SOFTWARE\Policies\Citrix\<ID>\User\VCPolicies | AllowPrinterRedir (REG_DWORD) 0 = Prohibited 1 = Allowed | ClientPrinterRedirection | Allowed Client printers can be mapped, if specified elsewhere Prohibited No client printers will be mapped | Allowed | Applies to: XenApp: 6.0, 6.5 ¦ Virtual Delivery Agent: 5.0, 5.2, 5.6, 7.0 Server OS, 7.0 Desktop OS, 7.1 Server OS, 7.1 Desktop OS, 7.5 Server OS, 7.5 Desktop OS, 7.6 Server OS, 7.6 Desktop OS, 7.7 Server OS, 7.7 Desktop OS, 7.8 Server OS, 7.8 Desktop OS, 7.9 Server OS, 7.9 Desktop OS, 7.11 Server OS, 7.11 Desktop OS, 7.12 Server OS, 7.12 Desktop OS, 7.13 Server OS, 7.13 Desktop OS, 7.14 Server OS, 7.14 Desktop OS, 7.15 Server OS, 7.15 Desktop OS |  | Allows or prevents client printers to be mapped to a server when a user logs on to a session. By default, client printer mapping is allowed. Related Settings: Auto-create client printers
User | ICA\Printing\Client Printers\Auto-create client printers | Auto-create client printers | HKLM\SOFTWARE\Policies\Citrix\<ID>\User\PrintingPolicies | AutoCreateClientPrinters (REG_DWORD) 3 = Auto-create all client printers 1 = Auto-create the client’s default printer only 2 = Auto-create local (non-network) client printers only 0 = Do not auto-create client printers | ClientPrinterAutoCreation | "DoNotAutoCreate" = "Do not auto-create client printers" "DefaultPrinterOnly" = "Auto-create the client's Default printer only" "LocalPrintersOnly" = "Auto-create local (non-network) client printers only" "AllPrinters" = "Auto-create all client printers" | Auto-create all client printers | Applies to: XenApp: 6.0, 6.5 ¦ Virtual Delivery Agent: 5.0, 5.2, 5.6, 7.0 Server OS, 7.0 Desktop OS, 7.1 Server OS, 7.1 Desktop OS, 7.5 Server OS, 7.5 Desktop OS, 7.6 Server OS, 7.6 Desktop OS, 7.7 Server OS, 7.7 Desktop OS, 7.8 Server OS, 7.8 Desktop OS, 7.9 Server OS, 7.9 Desktop OS, 7.11 Server OS, 7.11 Desktop OS, 7.12 Server OS, 7.12 Desktop OS, 7.13 Server OS, 7.13 Desktop OS, 7.14 Server OS, 7.14 Desktop OS, 7.15 Server OS, 7.15 Desktop OS |  | Specifies which client printers are auto-created. This setting overrides default client printer auto creation settings. By default, all client printers are auto-created. This setting applies only if the "Client printer redirection" setting is enabled. "Auto-create all client printers" creates all printers on the client device. "Do not auto-create client printers" turns off printer autocreation when users log on. "Auto-create the client's default printer only" automatically creates the printer selected as the client's default printer. "Auto-create local (non-network) client printers only" automatically creates only printers directly connected to the client device through LPT, COM, USB, or other local port.
User | ICA\Printing\Client Printers\Auto-create generic universal printer | Auto-create generic universal printer | HKLM\SOFTWARE\Policies\Citrix\<ID>\User\PrintingPolicies | AutoCreateGenericUPDPrinter (REG_DWORD) 1 = Enabled 0 = Disabled | GenericUniversalPrinterAutoCreation | Enabled Create the generic Citrix Universal Printer in sessions Disabled Do not create the Universal Printer | Disabled | Applies to: XenApp: 6.0, 6.5 ¦ Virtual Delivery Agent: 5.0, 5.2, 5.6, 7.0 Server OS, 7.0 Desktop OS, 7.1 Server OS, 7.1 Desktop OS, 7.5 Server OS, 7.5 Desktop OS, 7.6 Server OS, 7.6 Desktop OS, 7.7 Server OS, 7.7 Desktop OS, 7.8 Server OS, 7.8 Desktop OS, 7.9 Server OS, 7.9 Desktop OS, 7.11 Server OS, 7.11 Desktop OS, 7.12 Server OS, 7.12 Desktop OS, 7.13 Server OS, 7.13 Desktop OS, 7.14 Server OS, 7.14 Desktop OS, 7.15 Server OS, 7.15 Desktop OS |  | Enables or disables auto-creation of the Citrix UNIVERSAL Printer generic printing object for sessions with a UPD capable client. By default, the generic universal printer is not auto-created. Related Settings: Universal print driver usage, Universal driver preference
User | ICA\Printing\Client Printers\Auto-create PDF Universal Printer | Auto-create PDF Universal Printer | HKLM\SOFTWARE\Policies\Citrix\<ID>\User\PrintingPolicies | AutoCreatePDFPrinter (REG_DWORD) 1 = Enabled 0 = Disabled | AutoCreatePDFPrinter | Enabled Create the Citrix PDF Printer in sessions Disabled Do not create the Citrix PDF Printer | Disabled | Applies to: Virtual Delivery Agent: 7.6 Server OS, 7.6 Desktop OS, 7.7 Server OS, 7.7 Desktop OS, 7.8 Server OS, 7.8 Desktop OS, 7.9 Server OS, 7.9 Desktop OS, 7.11 Server OS, 7.11 Desktop OS, 7.12 Server OS, 7.12 Desktop OS, 7.13 Server OS, 7.13 Desktop OS, 7.14 Server OS, 7.14 Desktop OS, 7.15 Server OS, 7.15 Desktop OS |  | Enables or disables auto-creation of the Citrix PDF Printer printing object for sessions using the Citrix HTML or Chrome Receiver. By default, the PDF printer is not auto-created. The Citrix PDF Printing Feature Pack is required for this setting, otherwise this setting has no effect.
User | ICA\Printing\Client Printers\Client printer names | Client printer names | HKLM\SOFTWARE\Policies\Citrix\<ID>\User\PrintingPolicies | ClientPrinterNames (REG_DWORD) 0 = Standard printer names 1 = Legacy printer names | ClientPrinterNames | "StandardPrinterNames" = "Standard printer names" "LegacyPrinterNames" = "Legacy printer names" | Standard printer names | Applies to: XenApp: 6.0, 6.5 ¦ Virtual Delivery Agent: 5.0, 5.2, 5.6 |  | Selects the naming convention for auto-created client printers. By default, standard printer names are used. For most configurations, select "Standard printer names" which are similar to those created by native Terminal Services, such as "HPLaserJet 4 from clientname in session 3." Select "Legacy printer names" to use old style client printer names and preserve backward compatibility for users or groups using MetaFrame Presentation Server 3.0 or earlier. An example of a legacy printer name is "Client/clientname#/HPLaserJet4."
User | ICA\Printing\Client Printers\Direct connections to print servers | Direct connections to print servers | HKLM\SOFTWARE\Policies\Citrix\<ID>\User\PrintingPolicies | AllowDirectConnectToPrintServer (REG_DWORD) 1 = Enabled 0 = Disabled | DirectConnectionsToPrintServers | Enabled Make direct connections from host to print server for client printers hosted on an accessible network share Disabled Do not make direction connections | Enabled | Applies to: XenApp: 6.0, 6.5 ¦ Virtual Delivery Agent: 5.0, 5.2, 5.6, 7.0 Server OS, 7.0 Desktop OS, 7.1 Server OS, 7.1 Desktop OS, 7.5 Server OS, 7.5 Desktop OS, 7.6 Server OS, 7.6 Desktop OS, 7.7 Server OS, 7.7 Desktop OS, 7.8 Server OS, 7.8 Desktop OS, 7.9 Server OS, 7.9 Desktop OS, 7.11 Server OS, 7.11 Desktop OS, 7.12 Server OS, 7.12 Desktop OS, 7.13 Server OS, 7.13 Desktop OS, 7.14 Server OS, 7.14 Desktop OS, 7.15 Server OS, 7.15 Desktop OS |  | Enables or disables direct connections from the host to a print server for client printers hosted on an accessible network share. By default, direct connections are enabled. Allow direct connections if the network print server is not across a WAN from the host. Direct communication results in faster printing if the network print server and host server are on the same LAN.
User | ICA\Printing\Client Printers\Printer driver mapping and compatibility | Printer driver mapping and compatibility | HKLM\SOFTWARE\Policies\Citrix\<ID>\User\PrintingPolicies | DriverMappingList (REG_MULTI_SZ) | PrinterDriverMappings | List of printer driver substitution rules | Blank | Applies to: XenApp: 6.0, 6.5 ¦ Virtual Delivery Agent: 5.0, 5.2, 5.6, 7.0 Server OS, 7.0 Desktop OS, 7.1 Server OS, 7.1 Desktop OS, 7.5 Server OS, 7.5 Desktop OS, 7.6 Server OS, 7.6 Desktop OS, 7.7 Server OS, 7.7 Desktop OS, 7.8 Server OS, 7.8 Desktop OS, 7.9 Server OS, 7.9 Desktop OS, 7.11 Server OS, 7.11 Desktop OS, 7.12 Server OS, 7.12 Desktop OS, 7.13 Server OS, 7.13 Desktop OS, 7.14 Server OS, 7.14 Desktop OS, 7.15 Server OS, 7.15 Desktop OS |  | Lists driver substitution rules for auto-created client printers. When you define these rules, you can allow or prevent printers to be created with the specified driver. Additionally, you can allow created printers to use only universal printer drivers. Driver substitution overrides (or maps) printer driver names the client provides, substituting an equivalent driver on the server. This gives server applications access to client printers that have the same drivers as the server but different driver names. You can add a driver mapping, edit an existing mapping, override custom settings for a mapping, remove a mapping, or change the order of driver entries in the list. When adding a mapping, enter the client printer driver name and then select the server driver you want to substitute.
User | ICA\Printing\Client Printers\Printer properties retention | Printer properties retention | HKLM\SOFTWARE\Policies\Citrix\<ID>\User\PrintingPolicies | RetainPrinterProperties (REG_DWORD) 0 = Saved on the client device only 1 = Retained in user profile only 2 = Held in profile only if not saved on client 3 = Do not retain printer properties | PrinterPropertiesRetention | "SavedOnClientDevice" = "Saved on the client device only" "RetainedInUserProfile" = "Retained in user profile only" "FallbackToProfile" = "Held in profile only if not saved on client" "DoNotRetain" = "Do not retain printer properties" | Held in profile only if not saved on client | Applies to: XenApp: 6.0, 6.5 ¦ Virtual Delivery Agent: 5.0, 5.2, 5.6, 7.0 Server OS, 7.0 Desktop OS, 7.1 Server OS, 7.1 Desktop OS, 7.5 Server OS, 7.5 Desktop OS, 7.6 Server OS, 7.6 Desktop OS, 7.7 Server OS, 7.7 Desktop OS, 7.8 Server OS, 7.8 Desktop OS, 7.9 Server OS, 7.9 Desktop OS, 7.11 Server OS, 7.11 Desktop OS, 7.12 Server OS, 7.12 Desktop OS, 7.13 Server OS, 7.13 Desktop OS, 7.14 Server OS, 7.14 Desktop OS, 7.15 Server OS, 7.15 Desktop OS |  | Specifies whether and where to store printer properties. By default, the system determines whether printer properties are stored on the client device, if available, or in the user profile. Select "Held in profile only if not saved on client" to allow the system to determine where printer properties are stored. Printer properties are stored either on the client device, if available, or in the user profile. Although this option is the most flexible, it can also slow logon time and use extra bandwidth for system-checking. Select "Saved on the client device only" if your system has a mandatory or roaming profile that you do not save. Choose this option only if all the servers in your farm are running XenApp 5 and your users are using Citrix XenApp Plugin versions 9.x or later. Select "Retained in user profile only" if your system is constrained by bandwidth (this option reduces network traffic) and logon speed or your users use legacy plug-ins. This option stores printer properties in the user profile on the server and prevents any properties exchange with the client device. Use this option with MetaFrame Presentation Server 3.0 or earlier and MetaFrame Presentation Server Client 8.x or earlier. Note that this is applicable only if a Terminal Services roaming profile is used.
User | ICA\Printing\Client Printers\Retained and restored client printers | Retained and restored client printers | HKLM\SOFTWARE\Policies\Citrix\<ID>\User\PrintingPolicies | AllowRetainedRestoredClientPrinters (REG_DWORD) 1 = Allowed 0 = Prohibited | RetainedAndRestoredClientPrinters | Allowed Client printers can be auto-retained and auto-restored, if specified elsewhere Prohibited Client printers are not retained or restored | Allowed | Applies to: XenApp: 6.0, 6.5 ¦ Virtual Delivery Agent: 5.0, 5.2, 5.6 |  | Enables or disables the retention and re-creation of client printers. By default client printers are auto-retained and auto-restored. Retained printers are user-created printers that are created again, or remembered, at the start of the next session. When XenApp recreates a retained printer, it considers all policy settings except the "Auto-create client printers" setting. Restored printers are printers fully customized by an administrator, with a saved state that is permanently attached to a client port.
User | ICA\Printing\Default printer | Default printer | HKLM\SOFTWARE\Policies\Citrix\<ID>\User\PrintingPolicies | DefaultClientPrinter (REG_SZ) DoNotAdjust = Do not adjust the user's default printer ClientDefault = Set default printer to client's main printer | DefaultClientPrinter | "ClientDefault" = "Set Default printer to the client's main printer" "DoNotAdjust" = "Do not adjust the user's Default printer" | Set default printer to the client's main printer | Applies to: XenApp: 6.0, 6.5 ¦ Virtual Delivery Agent: 5.0, 5.2, 5.6, 7.0 Server OS, 7.0 Desktop OS, 7.1 Server OS, 7.1 Desktop OS, 7.5 Server OS, 7.5 Desktop OS, 7.6 Server OS, 7.6 Desktop OS, 7.7 Server OS, 7.7 Desktop OS, 7.8 Server OS, 7.8 Desktop OS, 7.9 Server OS, 7.9 Desktop OS, 7.11 Server OS, 7.11 Desktop OS, 7.12 Server OS, 7.12 Desktop OS, 7.13 Server OS, 7.13 Desktop OS, 7.14 Server OS, 7.14 Desktop OS, 7.15 Server OS, 7.15 Desktop OS |  | Specifies how the client’s default printer is established in an ICA session. By default, the client’s current printer is used as the default printer for the session. “Set default printer to the client’s main printer” allows the client’s current default printer to be used as the default printer for the session. “Do not adjust the user’s default printer” uses the current Terminal Services or Windows user profile setting for the default printer. If you choose this option, the default printer is not saved in the profile and it does not change according to other session or client properties. The default printer in a session will be the first printer auto-created in the session, which is either: * The first printer added locally to the Windows server in Control Panel > Printers * The first auto-created printer, if there are no printers added locally to the server You can use this option to present users with the nearest printer through profile settings (known as Proximity Printing). When policy settings are resolved, the default printer applied by this setting is overridden by a default printer applied by the "Printer assignments" setting. Use individual “Default printers” policies to set default behaviors for a farm, site, large group, or OU. Use the “Printer assignments” policy to assign a large group of printers to multiple users.
User | ICA\Printing\Drivers\Automatic installation of in-box printer drivers | Automatic installation of in-box printer drivers | HKLM\SOFTWARE\Policies\Citrix\<ID>\User\PrintingPolicies | AllowInboxDriverAutoInstall (REG_DWORD) 1 = Enabled 0 = Disabled | InboxDriverAutoInstallation | Enabled When auto-creating printers, perform on-demand installation of drivers Disabled Do not perform on-demand installation | Enabled | Applies to: XenApp: 6.0, 6.5 ¦ Virtual Delivery Agent: 5.0, 5.2, 5.6, 7.0 Server OS, 7.0 Desktop OS, 7.1 Server OS, 7.1 Desktop OS, 7.5 Server OS, 7.5 Desktop OS, 7.6 Server OS, 7.6 Desktop OS, 7.7 Server OS, 7.7 Desktop OS, 7.8 Server OS, 7.8 Desktop OS, 7.9 Server OS, 7.9 Desktop OS, 7.11 Server OS, 7.11 Desktop OS, 7.12 Server OS, 7.12 Desktop OS, 7.13 Server OS, 7.13 Desktop OS, 7.14 Server OS, 7.14 Desktop OS, 7.15 Server OS, 7.15 Desktop OS |  | Enables or disables the automatic installation of printer drivers from the Windows in-box driver set or from driver packages which have been staged onto the host using "pnputil.exe /a". By default, these drivers are installed as needed.
User | ICA\Printing\Drivers\Universal driver preference | Universal driver preference | HKLM\SOFTWARE\Policies\Citrix\<ID>\User\PrintingPolicies | UPDDriverPreference (REG_SZ) Example: EMF;XPS;PCL5c;PCL4;PS | UniversalDriverPriority | EMF XPS PCL5c PCL4 PS Other alphanumeric values may be entered for other universal printer drivers. | EMF XPS PCL5c PCL4 PS | Applies to: XenApp: 6.0, 6.5 ¦ Virtual Delivery Agent: 5.0, 5.2, 5.6, 7.0 Server OS, 7.0 Desktop OS, 7.1 Server OS, 7.1 Desktop OS, 7.5 Server OS, 7.5 Desktop OS, 7.6 Server OS, 7.6 Desktop OS, 7.7 Server OS, 7.7 Desktop OS, 7.8 Server OS, 7.8 Desktop OS, 7.9 Server OS, 7.9 Desktop OS, 7.11 Server OS, 7.11 Desktop OS, 7.12 Server OS, 7.12 Desktop OS, 7.13 Server OS, 7.13 Desktop OS, 7.14 Server OS, 7.14 Desktop OS, 7.15 Server OS, 7.15 Desktop OS |  | Specifies the order in which XenApp attempts to use Universal Printer drivers, beginning with the first entry in the list. You can add, edit, or remove drivers, and change the order of drivers in the list.
User | ICA\Printing\Drivers\Universal print driver usage | Universal print driver usage | HKLM\SOFTWARE\Policies\Citrix\<ID>\User\PrintingPolicies | UPDUsage (REG_DWORD) 0 = Use only printer model specific drivers 1 = Use universal printing only 2 = Use universal printing only if requested driver is unavailable 3 = Use printer model specific drivers only if universal printing is unavailable | UniversalPrintDriverUsage | "SpecificOnly" = "Use only printer model specific drivers" "UpdOnly" = "Use universal printing only" "FallbackToUpd" = "Use universal printing only if requested driver is unavailable" "FallbackToSpecific" = "Use printer model specific drivers only if universal printing is unavailable" | Use universal printing only if requested driver is unavailable | Applies to: XenApp: 6.0, 6.5 ¦ Virtual Delivery Agent: 5.0, 5.2, 5.6, 7.0 Server OS, 7.0 Desktop OS, 7.1 Server OS, 7.1 Desktop OS, 7.5 Server OS, 7.5 Desktop OS, 7.6 Server OS, 7.6 Desktop OS, 7.7 Server OS, 7.7 Desktop OS, 7.8 Server OS, 7.8 Desktop OS, 7.9 Server OS, 7.9 Desktop OS, 7.11 Server OS, 7.11 Desktop OS, 7.12 Server OS, 7.12 Desktop OS, 7.13 Server OS, 7.13 Desktop OS, 7.14 Server OS, 7.14 Desktop OS, 7.15 Server OS, 7.15 Desktop OS |  | Specifies when to use universal printing. Universal printing employs generic printer drivers instead of standard model-specific drivers potentially simplifying burden of driver management on host machines. The availability of a universal print driver depends upon capabilities of client, host, and print server software. In some certain configurations, universal printing may not be available. By default, universal printing is used only if the requested driver is unavailable. "Use universal printing only if requested driver is unavailable" uses standard model specific drivers for printer creation they are available. If a requested driver model is not available, the system will attempt to create the printer with a universal driver. "Use only printer model specific drivers" specifies that the printers should not be created with a universal driver. If the requested driver model is unavailable, the printer will not be created. "Use universal printing only" specifies that only universal drivers should be used to create printers. If a suitable universal driver universal printing is not available, then the printer will not be created. "Use printer model specific drivers only if universal printing is unavailable" employs a universal printer driver if it is available. If a suitable universal driver is not available, the printer may still be created with requested driver model if it is available.
User | ICA\Printing\Printer assignments | Printer assignments | HKLM\SOFTWARE\Policies\Citrix\<ID>\User\PrintingPolicies | DefaultClientPrinter (REG_SZ) DoNotAdjust = Do not adjust the user's default printer ClientDefault = Set default printer to client's main printer | PrinterAssignments | List of Client Names or IP addresses, Default Printer and Session Printers. | Blank | Applies to: XenApp: 6.0, 6.5 ¦ Virtual Delivery Agent: 5.0, 5.2, 5.6, 7.0 Server OS, 7.0 Desktop OS, 7.1 Server OS, 7.1 Desktop OS, 7.5 Server OS, 7.5 Desktop OS, 7.6 Server OS, 7.6 Desktop OS, 7.7 Server OS, 7.7 Desktop OS, 7.8 Server OS, 7.8 Desktop OS, 7.9 Server OS, 7.9 Desktop OS, 7.11 Server OS, 7.11 Desktop OS, 7.12 Server OS, 7.12 Desktop OS, 7.13 Server OS, 7.13 Desktop OS, 7.14 Server OS, 7.14 Desktop OS, 7.15 Server OS, 7.15 Desktop OS |  | Contains one or more entries, each specifying a default printer value, or session printers value, or both, for one or more clients. The default printer value specifies how the clients' default printer is established in an ICA session. The session printer value lists the network printers to be auto-created in the clients' ICA sessions. When creating filters for a policy that contains this setting, include all clients specified in all entries in the setting. By default, the client's current printer is used as the default printer for the session. When setting the default printer value: "Client main printer" allows the client's current default printer to be used as the default printer for the session. "Do not adjust" uses the current Terminal Services or Windows user profile setting for the default printer. If you choose this option, the default printer is not saved in the profile and it does not change according to other session or client properties. The default printer in a session will be the first printer auto-created in the session, which is either: * The first printer added locally to the Windows server in Control Panel > Printers * The first auto-created printer, if there are no printers added locally to the server You can use this option to present users with the nearest printer through profile settings (known as Proximity Printing). "<Not Set>" means that you are not changing the value set by the system or other policies. It equates to a "Not Configured" state for that entry. When policy settings are resolved, default printers applied by this setting take precedence over default printers applied by the "Default printer" setting. When setting the session printer value: You can add printers to the list, edit the settings of a list entry, or remove printers from the list. You can apply customized settings for the current session at every logon. When printing polices are applied, session printers are merged into a single list: all printers applied in all policies that include a "Printing Assignments" setting; and, all printers applied in policies that include a "Session printer" setting. Use individual "Default printers" and "Session printers" policies to set default behaviors for a farm, site, large group, or OU. Use the "Printer assignments" policy to assign a large group of printers to multiple users.
User | ICA\Printing\Printer auto-creation event log preference | Printer auto-creation event log preference | HKLM\SOFTWARE\Policies\Citrix\<ID>\User\PrintingPolicies | ErrorLoggingPreference (REG_DWORD) 0 = Log errors only 1 = Log errors and warnings 2 = Do not log errors or warnings | AutoCreationEventLogPreference | "LogErrorsOnly" = "Log errors only" "LogErrorsAndWarnings" = "Log errors and warnings" "DoNotLog" = "Do not log errors or warnings" | Log errors and warnings | Applies to: XenApp: 6.0, 6.5 ¦ Virtual Delivery Agent: 5.0, 5.2, 5.6, 7.0 Server OS, 7.0 Desktop OS, 7.1 Server OS, 7.1 Desktop OS, 7.5 Server OS, 7.5 Desktop OS, 7.6 Server OS, 7.6 Desktop OS, 7.7 Server OS, 7.7 Desktop OS, 7.8 Server OS, 7.8 Desktop OS, 7.9 Server OS, 7.9 Desktop OS, 7.11 Server OS, 7.11 Desktop OS, 7.12 Server OS, 7.12 Desktop OS, 7.13 Server OS, 7.13 Desktop OS, 7.14 Server OS, 7.14 Desktop OS, 7.15 Server OS, 7.15 Desktop OS |  | Specifies which events are logged during the printer auto-creation process. You can choose to log no errors or warnings, only errors, or errors and warnings. By default, errors and warnings are logged. An example of a warning is an event in which a printers native driver could not be installed and the universal printer driver is installed instead. To allow universal printer drivers to be used in this scenario, set the "Universal print driver usage" setting to "Use universal printing only" or "Use universal printing only if requested driver is unavailable"
User | ICA\Printing\Session printers | Session printers | HKLM\SOFTWARE\Policies\Citrix\<ID>\User\PrintingPolicies | SessionPrinters (REG_MULTI_SZ) | SessionPrinters | List of Server, Shared Name, Settings, Printer Model and Location SessionPrinters.Values is an array containing an array of all values. Process the array obtaining the Server and Shared Name data Settings is a nested array that contains the following: Copies Collate Scale Color Print Quality (additional properties) 150 dpi 300 dpi 600 dpi 1200 dpi Y resolution Orientation (additional properties) Portrait Landscape Duplex (additional properties) Simplex Vertical Horizontal Paper Size (additional properties) Letter Letter Small Tabloid Ledger Legal Statement Executive A3 A4 A4 Small A5 B4 (JIS) B5 (JIS) Folio Quarto 10X14 11X17 Note Envelope #9 Envelope #10 Envelope #11 Envelope #12 Envelope #14 C Size Sheet D Size Sheet E Size Sheet Envelope DL Envelope C5 Envelope C3 Envelope C4 Envelope C6 Envelope C65 Envelope B4 Envelope B5 Envelope B6 Envelope Italy Envelope Monarch Envelope Personal US Std Fanfold German Std Fanfold German Legal Fanfold B4 (ISO) Japanese Postcard 9X11 10X11 15X11 Envelope Invite Reserved - DO NOT USE Reserved - DO NOT USE Letter Extra Legal Extra Tabloid Extra A4 Extra Letter Transverse A4 Transverse Letter Extra Transverse A Plus B Plus Letter Plus A4 Plus A5 Transverse B5 (JIS) Transverse A3 Extra A5 Extra B5 (ISO) Extra A2 A3 Transverse A3 Extra Transverse Japanese Double Postcard A6 Japanese Envelope Kaku #2 Japanese Envelope Kaku #3 Japanese Envelope Chou #3 Japanese Envelope Chou #4 Letter Rotated A3 Rotated A4 Rotated A5 Rotated B4 (JIS) Rotated B5 (JIS) Rotated Japanese Postcard Rotated Double Japanese Postcard Rotated A6 Rotated Japanese Envelope Kaku #2 Rotated Japanese Envelope Kaku #3 Rotated Japanese Envelope Chou #3 Rotated Japanese Envelope Chou #4 Rotated B6 (JIS) B6 (JIS) Rotated 12X11 Japanese Envelope You #4 Japanese Envelope You #4 Rotated PRC 16K PRC 32K PRC 32K(Big) PRC Envelope #1 PRC Envelope #2 PRC Envelope #3 PRC Envelope #4 PRC Envelope #5 PRC Envelope #6 PRC Envelope #7 PRC Envelope #8 PRC Envelope #9 PRC Envelope #10 PRC 16K Rotated PRC 32K Rotated PRC 32K(Big) Rotated PRC Envelope #1 Rotated PRC Envelope #2 Rotated PRC Envelope #3 Rotated PRC Envelope #4 Rotated PRC Envelope #5 Rotated PRC Envelope #6 Rotated PRC Envelope #7 Rotated PRC Envelope #8 Rotated PRC Envelope #9 Rotated Form Name TrueType Printer Model Location | Blank | Applies to: XenApp: 6.0, 6.5 ¦ Virtual Delivery Agent: 5.0, 5.2, 5.6, 7.0 Server OS, 7.0 Desktop OS, 7.1 Server OS, 7.1 Desktop OS, 7.5 Server OS, 7.5 Desktop OS, 7.6 Server OS, 7.6 Desktop OS, 7.7 Server OS, 7.7 Desktop OS, 7.8 Server OS, 7.8 Desktop OS, 7.9 Server OS, 7.9 Desktop OS, 7.11 Server OS, 7.11 Desktop OS, 7.12 Server OS, 7.12 Desktop OS, 7.13 Server OS, 7.13 Desktop OS, 7.14 Server OS, 7.14 Desktop OS, 7.15 Server OS, 7.15 Desktop OS |  | Lists the network printers to be auto-created in an ICA session. You can add printers to the list, edit the settings of a list entry, or remove printers from the list. You can apply customized settings for the current session at every logon. The printers are merged with any other "Session printers" settings applied in other policies, and also with any "Printer assignments" settings that apply session printers. Use individual "Session printers" policies to set default behaviors for a farm, site, large group, or OU. Use the "Printer assignments" policy to assign a large group of printers to multiple users.
User | ICA\Printing\Universal Print Server\Universal Print Server print stream input bandwidth limit (kbps) | Universal Print Server print stream input bandwidth limit (kpbs) | HKLM\SOFTWARE\Policies\Citrix\<ID>\User\PrintingPolicies | UPClientOutputBandwidthLimit (REG_DWORD) | UpsPrintStreamInputBandwidthLimit | Numeric value | 0 | Applies to: XenApp: 6.0, 6.5 ¦ Virtual Delivery Agent: 5.0, 5.2, 5.6, 7.0 Server OS, 7.0 Desktop OS, 7.1 Server OS, 7.1 Desktop OS, 7.5 Server OS, 7.5 Desktop OS, 7.6 Server OS, 7.6 Desktop OS, 7.7 Server OS, 7.7 Desktop OS, 7.8 Server OS, 7.8 Desktop OS, 7.9 Server OS, 7.9 Desktop OS, 7.11 Server OS, 7.11 Desktop OS, 7.12 Server OS, 7.12 Desktop OS, 7.13 Server OS, 7.13 Desktop OS, 7.14 Server OS, 7.14 Desktop OS, 7.15 Server OS, 7.15 Desktop OS |  | Applies to XenApp 6.5 or later with the Universal Print Client and XenDesktop 5.5 or later with the Universal Print Client Specifies a upper bound in kilobits-per-second for the transfer rate of print data delivered from a XenApp or XenDesktop host session to a Universal Print Server via the CGP protocol. Default value is unlimited (0). Related Settings: Universal Print Server enable, Universal Print Server print data stream (CGP) port
User | ICA\Printing\Universal Printing\Universal printing EMF processing mode | Universal printing EMF processing mode | HKLM\SOFTWARE\Policies\Citrix\<ID>\User\PrintingPolicies | EMFProcessingMode (REG_DWORD) 1 = Reprocess EMFs for printer 0 = Spool directly to printer | EMFProcessingMode | "ReprocessEMFsForPrinter" = "Reprocess EMFs for printer" "SpoolDirectlyToPrinter" = "Spool directly to printer" | Spool directly to printer | Applies to: XenApp: 6.0, 6.5 ¦ Virtual Delivery Agent: 5.0, 5.2, 5.6, 7.0 Server OS, 7.0 Desktop OS, 7.1 Server OS, 7.1 Desktop OS, 7.5 Server OS, 7.5 Desktop OS, 7.6 Server OS, 7.6 Desktop OS, 7.7 Server OS, 7.7 Desktop OS, 7.8 Server OS, 7.8 Desktop OS, 7.9 Server OS, 7.9 Desktop OS, 7.11 Server OS, 7.11 Desktop OS, 7.12 Server OS, 7.12 Desktop OS, 7.13 Server OS, 7.13 Desktop OS, 7.14 Server OS, 7.14 Desktop OS, 7.15 Server OS, 7.15 Desktop OS |  | Controls the method of processing the EMF spool file on the Windows client machine. When using the Citrix Universal Printer driver, the system spools the EMF records on the host and delivers the EMF spool file to the Windows client for processing. Typically, these EMF spool files are injected directly to the client's spool queue. For printers and drivers that are compatible with the EMF format, this is the fastest printing method. However, some drivers may require the EMF spool file to be reprocessed and sent through the GDI subsystem on the client. Normally, this alternate print path is selected automatically. However, since it is not always possible to detect such printers and drivers automatically, this setting can be used to force the EMF spool file to be reprocessed and sent through the GDI subsystem on the client.
User | ICA\Printing\Universal Printing\Universal printing image compression limit | Universal printing image compression limit | HKLM\SOFTWARE\Policies\Citrix\<ID>\User\PrintingPolicies | ImageCompressionLimit (REG_DWORD) 4294967295 = No compression 0 = Best quality (lossless compression) 1 = High quality 2 = Standard quality 3 = Reduced quality (maximum compression) | ImageCompressionLimit | "NoCompression" = "No compression" "LosslessCompression" = "Best quality (lossless compression)" "MinimumCompression" = "High quality" "MediumCompression" = "Standard quality" "MaximumCompression" = "Reduced quality (maximum compression)" | Best quality (lossless compression) | Applies to: XenApp: 6.0, 6.5 ¦ Virtual Delivery Agent: 5.0, 5.2, 5.6, 7.0 Server OS, 7.0 Desktop OS, 7.1 Server OS, 7.1 Desktop OS, 7.5 Server OS, 7.5 Desktop OS, 7.6 Server OS, 7.6 Desktop OS, 7.7 Server OS, 7.7 Desktop OS, 7.8 Server OS, 7.8 Desktop OS, 7.9 Server OS, 7.9 Desktop OS, 7.11 Server OS, 7.11 Desktop OS, 7.12 Server OS, 7.12 Desktop OS, 7.13 Server OS, 7.13 Desktop OS, 7.14 Server OS, 7.14 Desktop OS, 7.15 Server OS, 7.15 Desktop OS |  | Defines the maximum quality and the minimum compression level available for images printed with the Universal Printer driver. By default, the image compression limit is set to "Best quality (lossless compression)." If "No compression" is selected, compression is disabled for EMF printing only. Compression is not disabled for XPS printing. When adding this setting to a policy that includes the "Universal printing optimization defaults" setting, be aware of the following items: * If the compression level in the "Universal printing compression limit" setting is lower than the level defined in "Universal printing optimization defaults" setting, images are compressed at the level defined in the "Universal printing compression limits" setting. * If compression is disabled, the "Desired image quality" and "Enable heavyweight compression" options of the "Universal printing optimization defaults" setting have no effect in the policy.
User | ICA\Printing\Universal Printing\Universal printing optimization defaults | Universal printing optimization defaults | HKLM\SOFTWARE\Policies\Citrix\<ID>\User\PrintingPolicies | UPDCompressionDefaults (REG_SZ) | UPDCompressionDefaults | "ImageCompression" = "Desired image quality:" "StandardQuality" = "Standard quality" "BestQuality" = "Best quality (lossless compression)" "HighQuality" = "High quality" "ReducedQuality" = "Reduced quality (maximum compression)" "HeavyweightCompression" = "Enable heavyweight compression:" "Yes" "No" "ImageCaching" = "Allow caching of embedded images:" "Yes" "No" "FontCaching" = "Allow caching of embedded fonts:" "Yes" "No" "AllowNonAdminsToModify" = "Allow non-administrators to modify these settings:" "Yes" "No" | ImageCompression=StandardQuality,HeavyweightCompression=False,ImageCaching=True,FontCaching=True,AllowNonAdminsToModify=False | Applies to: XenApp: 6.0, 6.5 ¦ Virtual Delivery Agent: 5.0, 5.2, 5.6, 7.0 Server OS, 7.0 Desktop OS, 7.1 Server OS, 7.1 Desktop OS, 7.5 Server OS, 7.5 Desktop OS, 7.6 Server OS, 7.6 Desktop OS, 7.7 Server OS, 7.7 Desktop OS, 7.8 Server OS, 7.8 Desktop OS, 7.9 Server OS, 7.9 Desktop OS, 7.11 Server OS, 7.11 Desktop OS, 7.12 Server OS, 7.12 Desktop OS, 7.13 Server OS, 7.13 Desktop OS, 7.14 Server OS, 7.14 Desktop OS, 7.15 Server OS, 7.15 Desktop OS |  | Specifies the default settings when the Universal Printer is created for a session. * Desired image quality - Sets the image compression level (EMF and XPS). * Enable heavyweight compression - Reduces bandwidth beyond the “Desired image quality” level without losing image quality (EMF only). * Allow caching of embedded images - (EMF only). * Allow caching of embedded fonts - (EMF only). * Allow non-administrators to modify these settings - Allows non-administrators to modify these options through the driver’s advanced print settings (EMF only). Please consult the product documentation for more information about this setting. Related Settings: Universal printing image compression limit
User | ICA\Printing\Universal Printing\Universal printing preview preference | Universal printing preview preference | HKLM\SOFTWARE\Policies\Citrix\<ID>\User\PrintingPolicies | UniversalPrintingPreviewPreference (REG_DWORD) 0 = Do not use print preview for auto-created or generic universal printers 1 = Use print preview for auto-created printers only 2 = Use print preview for generic universal printers only 3 = Use print preview for both auto-created and generic universal printers | UniversalPrintingPreviewPreference | "NoPrintPreview" = "Do not use print preview for auto-created or generic universal printers" "AutoCreatedOnly" = "Use print preview for auto-created printers only" "GenericOnly" = "Use print preview for generic universal printers only" "AutoCreatedAndGeneric" = "Use print preview for both auto-created and generic universal printers" | Do not use print preview for auto-created or generic universal printers | Applies to: XenApp: 6.0, 6.5 ¦ Virtual Delivery Agent: 5.0, 5.2, 5.6, 7.0 Server OS, 7.0 Desktop OS, 7.1 Server OS, 7.1 Desktop OS, 7.5 Server OS, 7.5 Desktop OS, 7.6 Server OS, 7.6 Desktop OS, 7.7 Server OS, 7.7 Desktop OS, 7.8 Server OS, 7.8 Desktop OS, 7.9 Server OS, 7.9 Desktop OS, 7.11 Server OS, 7.11 Desktop OS, 7.12 Server OS, 7.12 Desktop OS, 7.13 Server OS, 7.13 Desktop OS, 7.14 Server OS, 7.14 Desktop OS, 7.15 Server OS, 7.15 Desktop OS |  | Specifies whether to use the print preview function for auto-created or generic universal printers. By default, print preview is not used for auto-created or generic universal printers.
User | ICA\Printing\Universal Printing\Universal printing print quality limit | Universal printing print quality limit | HKLM\SOFTWARE\Policies\Citrix\<ID>\User\PrintingPolicies | DPILimit (REGDWORD) 150 = Draft (150 DPI) 300 = Low Resolution (300 DPI) 600 = Medium Resolution (600 DPI) 1200 = High Resolution (1200 DPI) 0 = No limit | DPILimit | "Draft" = "Draft (150 DPI)" "LowResolution" = "Low Resolution (300 DPI)" "MediumResolution" = "Medium Resolution (600 DPI)" "HighResolution" = "High Resolution (1200 DPI)" "Unlimited" = "No Limit" | No Liit | Applies to: XenApp: 6.0, 6.5 ¦ Virtual Delivery Agent: 5.0, 5.2, 5.6, 7.0 Server OS, 7.0 Desktop OS, 7.1 Server OS, 7.1 Desktop OS, 7.5 Server OS, 7.5 Desktop OS, 7.6 Server OS, 7.6 Desktop OS, 7.7 Server OS, 7.7 Desktop OS, 7.8 Server OS, 7.8 Desktop OS, 7.9 Server OS, 7.9 Desktop OS, 7.11 Server OS, 7.11 Desktop OS, 7.12 Server OS, 7.12 Desktop OS, 7.13 Server OS, 7.13 Desktop OS, 7.14 Server OS, 7.14 Desktop OS, 7.15 Server OS, 7.15 Desktop OS |  | Specifies the maximum dots per inch (dpi) available for generating printed output in the session. By default, no limit is specified.
User | ICA\Printing\Wait for printers to be created (server desktop) | Wait for printers to be created (server desktop) | HKLM\SOFTWARE\Policies\Citrix\<ID>\User\PrintingPolicies | SynchronousCreate (REG_DWORD) 1 = Enabled 0 = Disabled | WaitForPrintersToBeCreated | Enabled Delays desktop sessions until auto-created printers have been constructed Disabled Does not delay desktop sessions | Disabled | Applies to: XenApp: 6.0, 6.5 ¦ Virtual Delivery Agent: 5.0, 5.2, 5.6, 7.0 Server OS, 7.1 Server OS, 7.5 Server OS, 7.6 Server OS, 7.7 Server OS, 7.8 Server OS, 7.9 Server OS, 7.11 Server OS, 7.12 Server OS, 7.13 Server OS, 7.14 Server OS, 7.15 Server OS |  | Allows or prevents a delay in connecting to a session so that desktop printers can be auto-created. By default, a connection delay does not occur. This setting applies only to published server desktops.
User | ICA\Readonly Clipboard | Readonly clipboard | HKLM\SOFTWARE\Policies\Citrix\<ID>\User\VCPolicies | ReadonlyClipboard (REG_DWORD) 0 = Disabled 1 = Enabled | ReadonlyClipboard | Enabled This setting will be enabled. Disabled This setting will be disabled. | Disabled | Applies to: Virtual Delivery Agent: 7.0 Server OS, 7.0 Desktop OS, 7.1 Server OS, 7.1 Desktop OS, 7.5 Server OS, 7.5 Desktop OS |  | When enabled, copy and paste doesn't work from applications inside session to local client. Users can still copy and paste from local client clipboard to applications inside session. When disabled, copy and paste works from applications inside session to local client or local client to applications inside session. When enabling/disabling this setting, make sure the "Client clipboard redirection" setting is not disabled. Related Settings: Client clipboard redirection
User | ICA\Restrict client clipboard write | Restrict client clipboard write | HKLM\SOFTWARE\Policies\Citrix\<ID>\User\VCPolicies | RestrictSessionClipboardWrite (REG_DWORD) 0 = Disabled 1 = Enabled | RestrictClientClipboardWrite | Enabled This setting will be enabled. Disabled This setting will be disabled. | Disabled | Applies to: Virtual Delivery Agent: 7.6 Server OS, 7.6 Desktop OS, 7.7 Server OS, 7.7 Desktop OS, 7.8 Server OS, 7.8 Desktop OS, 7.9 Server OS, 7.9 Desktop OS, 7.11 Server OS, 7.11 Desktop OS, 7.12 Server OS, 7.12 Desktop OS, 7.13 Server OS, 7.13 Desktop OS, 7.14 Server OS, 7.14 Desktop OS, 7.15 Server OS, 7.15 Desktop OS |  | If this setting is set to Enabled, host clipboard data cannot be shared with client endpoint. Administrators can selectively allow specific formats by enabling setting “Client clipboard write allowed formats”. Related Settings: Client clipboard redirection, Client clipboard write allowed formats, Restrict session clipboard write, Session clipboard write allowed formats
User | ICA\Restrict session clipboard write | Restrict session clipboard write | HKLM\SOFTWARE\Policies\Citrix\<ID>\User\VCPolicies | RestrictClientClipboardWrite (REG_DWORD) 0 = Disabled 1 = Enabled | RestrictSessionClipboardWrite | Enabled This setting will be enabled. Disabled This setting will be disabled. | Disabled | Applies to: Virtual Delivery Agent: 7.6 Server OS, 7.6 Desktop OS, 7.7 Server OS, 7.7 Desktop OS, 7.8 Server OS, 7.8 Desktop OS, 7.9 Server OS, 7.9 Desktop OS, 7.11 Server OS, 7.11 Desktop OS, 7.12 Server OS, 7.12 Desktop OS, 7.13 Server OS, 7.13 Desktop OS, 7.14 Server OS, 7.14 Desktop OS, 7.15 Server OS, 7.15 Desktop OS |  | When this setting is set to Enabled, client clipboard data cannot be shared within the user session. Administrators could selectively allow some formats by enabling the setting "Session clipboard write allowed formats". Related Settings: Client clipboard redirection, Session clipboard write allowed formats, Restrict client clipboard write, Client clipboard write allowed formats
User | ICA\Security\SecureICA minimum encryption level | SecurelCA minimum encryption level | HKLM\SOFTWARE\Policies\Citrix\<ID>\User\ICAPolicies | MinEncryptionLevel (REG_DWORD) 1 = Basic 2 = RC5 (128 bit) logon only 3 = RC5 (40 bit) 4 = RC5 (56 bit) 5 = RC5 (128 bit) | MinimumEncryptionLevel | "Unknown" = "Unknown encryption" "Basic" = "Basic" "LogOn" = "RC5 (128 bit) logon only" "Bits40" = "RC5 (40 bit)" "Bits56" = "RC5 (56 bit)" "Bits128" = "RC5 (128 bit)" | Basic | Applies to: XenApp: 6.0, 6.5 ¦ Virtual Delivery Agent: 7.0 Server OS, 7.1 Server OS, 7.5 Server OS, 7.6 Server OS, 7.7 Server OS, 7.8 Server OS, 7.9 Server OS, 7.11 Server OS, 7.12 Server OS, 7.13 Server OS, 7.14 Server OS, 7.15 Server OS |  | Specifies the minimum level at which to encrypt session data sent between the server and a client device. "Basic" encrypts the client connection using a non-RC5 algorithm. It protects the data stream from being read directly, but it can be decrypted. By default, the server uses Basic encryption for client-server traffic. "RC5 (128 bit) logon only" encrypts the logon data with RC5 128-bit encryption and the client connection using Basic encryption. "RC5 (40 bit)" encrypts the client connection with RC5 40-bit encryption. "RC5 (56 bit)" encrypts the client connection with RC5 56-bit encryption. "RC5 (128 bit)" encrypts the client connection with RC5 128-bit encryption. The settings you specify for client-server encryption can interact with any other encryption settings in XenApp and your Windows operating system. If a higher priority encryption level is set on either a server or client device, settings you specify for published resources can be overridden. You can raise encryption levels to further secure communications and message integrity for certain users. If a policy requires a higher encryption level, plug-ins using a lower encryption level are denied connection. SecurelCA does not perform authentication or check data integrity. To provide end-to-end encryption for your server farm, use SecurelCA with TLS encryption. SecurelCA does not use FIPS-compliant algorithms. If this is an issue, configure the server and plug-ins to avoid using SecurelCA
User | ICA\Session clipboard write allowed formats | Session clipboard write allowed formats | HKLM\SOFTWARE\Policies\Citrix\<ID>\User\VCPolicies | SessionClipboardWriteAllowedFormats (REG_MULTI_SZ) | SessionClipboardWriteAllowedFormats | Text values. See Description for system defined values. | Blank | Applies to: Virtual Delivery Agent: 7.6 Server OS, 7.6 Desktop OS, 7.7 Server OS, 7.7 Desktop OS, 7.8 Server OS, 7.8 Desktop OS, 7.9 Server OS, 7.9 Desktop OS, 7.11 Server OS, 7.11 Desktop OS, 7.12 Server OS, 7.12 Desktop OS, 7.13 Server OS, 7.13 Desktop OS, 7.14 Server OS, 7.14 Desktop OS, 7.15 Server OS, 7.15 Desktop OS |  | This setting doesn't apply if "Client clipboard redirection" is set to Prohibited or “Restrict session clipboard write” is not set to Enabled. When the setting "Restrict session clipboard write" is set to Enabled, client clipboard data cannot be shared with session applications but this setting can be used to selectively allow specific data formats to be shared with session clipboard. Administrators can enable this setting and specify the formats to be allowed. The followings are system defined clipboard formats. CF_TEXT CF_BITMAP CF_METAFILEPICT CF_SYLK CF_DIF CF_TIFF CF_OEMTEXT CF_DIB CF_PALETTE CF_PENDATA CF_RIFF CF_WAVE CF_UNICODETEXT CF_ENHMETAFILE CF_HDROP CF_LOCALE CF_DIBV5 CF_OWNERDISPLAY CF_DSPTEXT CF_DSPBITMAP CF_DSPMETAFILEPICT CF_DSPENHMETAFILE CF_HTML The followings are custom formats predefined in XenApp and XenDesktop. CFX_RICHTEXT CFX_OfficeDrawingShape CFX_BIFF8 Additional custom formats can be added. Actual name for custom formats must match the formats to be registered with system. Format names are case insensitive. Related Settings: Client clipboard redirection, Restrict session clipboard write, Restrict client clipboard write, Client clipboard write allowed formats
User | ICA\Session Limits\Concurrent logon limit | Concurrent logon limit | HKLM\SOFTWARE\Policies\Citrix\<ID>\User\ICAPolicies | ConcurrentLogonLimit (REG_DWORD) Numeric value | ConcurrentLogOnLimit | Numeric value | 0 | Applies to: XenApp: 6.0, 6.5 |  | Specifies the maximum number of connections a user can make to the server farm at any given time. This setting reduces the number of client connection licenses in use and conserves resources. By default, there is no limit on concurrent connections. Related Settings: Limits on administrator sessions, Limit user sessions
User | ICA\Session Limits\Disconnected session timer | Disconnected session timer | HKLM\SOFTWARE\Policies\Citrix\<ID>\User\ICAPolicies | EnableSessionDisconnectTimer (REG_SWORD) 0 = Disabled 1 = Enabled | SessionDisconnectTimer | Enabled Log off a workstation session that has been disconnected for a certain amount of time Disabled Leave disconnected workstation sessions alone | Disabled | Applies to: Virtual Delivery Agent: 5.0, 5.2, 5.6, 7.0 Desktop OS, 7.1 Desktop OS, 7.5 Desktop OS, 7.6 Desktop OS, 7.7 Desktop OS, 7.8 Desktop OS, 7.9 Desktop OS, 7.11 Desktop OS, 7.12 Desktop OS, 7.13 Desktop OS, 7.14 Desktop OS, 7.15 Desktop OS |  | Enables or disables a timer to determine how long a disconnected, locked workstation can remain locked before the session is logged off. By default, this timer is disabled, and disconnected sessions are not logged off. Related Settings: Disconnected session timer interval
User | ICA\Session Limits\Disconnected session timer interval (minutes) | Disconnected session timer interval | HKLM\SOFTWARE\Policies\Citrix\<ID>\User\ICAPolicies | SessionDisconnectTimerPeriod (REG_DWORD) Numeric value for minutes | SessionDisconnectTimerInterval | Numeric value for minutes | 1440 | Applies to: Virtual Delivery Agent: 5.0, 5.2, 5.6, 7.0 Desktop OS, 7.1 Desktop OS, 7.5 Desktop OS, 7.6 Desktop OS, 7.7 Desktop OS, 7.8 Desktop OS, 7.9 Desktop OS, 7.11 Desktop OS, 7.12 Desktop OS, 7.13 Desktop OS, 7.14 Desktop OS, 7.15 Desktop OS |  | Determines how long, in minutes, a disconnected, locked workstation can remain locked before the session is logged off. By default, the time period is 1440 minutes (24 hours). Related Settings: Disconnected session timer
User | ICA\Session Limits\Linger disconnect timer interval | Linger disconnect timer interval | HKLM\SOFTWARE\Policies\Citrix\<ID>\User\ICAPolicies | LingerDisconnectTimerInterval (REG_DWORD) Numeric value for minutes | LingerDisconnectTimerInterval | Numeric value for minutes | 0 | Applies to: XenApp: 6.5 |  | Disconnects an existing session the specified number of minutes after the last application exits. Once disconnected, the XenApp license is released. If the user launches an application before the timer interval expires, the Linger Disconnect timer will reset. If not configured or set to zero, lingering sessions will not disconnect before logging off. This value can be any positive number. Related Settings: Linger terminate timer interval
User | ICA\Session Limits\Linger terminate timer interval | Linger terminate timer interval | HKLM\SOFTWARE\Policies\Citrix\<ID>\User\ICAPolicies | LingerTerminateTimerInterval (REG_DWORD) Numeric value for minutes | LingerTerminateTimerInterval | Numeric value for minutes | 0 | Applies to: XenApp: 6.5 |  | Terminates an existing session the specified number of minutes after the last application exits. If a new user application launches, the Linger Terminate timer is reset. If not configured or set to zero, session lingering will be disabled. This value can be any positive number.
User | ICA\Session Limits\Pre-launch disconnect timer interval | Pre-launch disconnect timer interval | HKLM\SOFTWARE\Policies\Citrix\<ID>\User\ICAPolicies | PrelaunchDisconnectTimerInterval (REG_DWORD) Numeric value for minutes | PrelaunchDisconnectTimerInterval | Numeric value for minutes | 60 | Applies to: XenApp: 6.5 |  | Disconnects an existing Pre-launch session after the specified number of minutes. By default, sessions are disconnected after 60 minutes. To configure this setting, enter any positive number. Once disconnected, the XenApp license is released. If the user launches an application before the timer expires, it is launched in the existing session. Note: Pre-launch sessions are supported for Citrix Receiver only.
User | ICA\Session Limits\Pre-launch terminate timer interval | Pre-launch terminate timer interval | HKLM\SOFTWARE\Policies\Citrix\<ID>\User\ICAPolicies | PrelaunchTerminateTimerInterval (REG_DWORD) Numeric value for minutes | PrelaunchTerminateTimerInterval | Numeric value for minutes | 60 | Applies to: XenApp: 6.5 |  | Terminates an existing Pre-launch session after the specified number of minutes. By default, sessions are terminated after 60 minutes. To configure this setting, enter any positive number. If the user launches an application before the timer expires, the session is reconnected if necessary. The application will then launch in the session. If the timer interval is set to zero, pre-launched session terminates immediately. Note: Pre-launch sessions are supported for Citrix Receiver only.
User | ICA\Session Limits\Session connection timer | Session connection timer | HKLM\SOFTWARE\Policies\Citrix\<ID>\User\ICAPolicies | EnableSessionConnectionTimer (REG_DWORD) 0 = Disabled 1 = Enabled | SessionConnectionTimer | Enabled Enforce a maximum duration to an uninterrupted workstation session Disabled No limit on workstation session duration | Disabled | Applies to: Virtual Delivery Agent: 5.0, 5.2, 5.6, 7.0 Desktop OS, 7.1 Desktop OS, 7.5 Desktop OS, 7.6 Desktop OS, 7.7 Desktop OS, 7.8 Desktop OS, 7.9 Desktop OS, 7.11 Desktop OS, 7.12 Desktop OS, 7.13 Desktop OS, 7.14 Desktop OS, 7.15 Desktop OS |  | Enables or disables a timer to determine the maximum duration of an uninterrupted connection between a user device and a workstation. By default, this timer is disabled. Related Settings: Session connection timer interval
User | ICA\Session Limits\Session connection timer interval (minutes) | Session connection timer interval | HKLM\SOFTWARE\Policies\Citrix\<ID>\User\ICAPolicies | SessionConnectionTimerInterval (REG_DWORD) Numeric value for minutes | SessionConnectionTimerInterval | Numeric value for minutes | 1440 | Applies to: Virtual Delivery Agent: 5.0, 5.2, 5.6, 7.0 Desktop OS, 7.1 Desktop OS, 7.5 Desktop OS, 7.6 Desktop OS, 7.7 Desktop OS, 7.8 Desktop OS, 7.9 Desktop OS, 7.11 Desktop OS, 7.12 Desktop OS, 7.13 Desktop OS, 7.14 Desktop OS, 7.15 Desktop OS |  | Determines, in minutes, the maximum duration of an uninterrupted connection between a user device and a workstation. By default, the maximum duration is 1440 minutes (24 hours). Related Settings: Session connection timer
User | ICA\Session Limits\Session idle timer | Session idle timer | HKLM\SOFTWARE\Policies\Citrix\<ID>\User\ICAPolicies | EnableSessionIdleTimer (REG_DWORD) 0 = Disabled 1 = Enabled | SessionIdleTimer | Enabled Disconnect a workstation session when idle for a certain amount of time Disabled Leave idle workstation sessions alone | Enabled | Applies to: Virtual Delivery Agent: 5.0, 5.2, 5.6, 7.0 Desktop OS, 7.1 Desktop OS, 7.5 Desktop OS, 7.6 Desktop OS, 7.7 Desktop OS, 7.8 Desktop OS, 7.9 Desktop OS, 7.11 Desktop OS, 7.12 Desktop OS, 7.13 Desktop OS, 7.14 Desktop OS, 7.15 Desktop OS |  | Enables or disables a timer to determine how long an uninterrupted user device connection to a workstation will be maintained if there is no input from the user. By default, this timer is enabled. Related Settings: Session idle timer interval
User | ICA\Session Limits\Session idle timer interval (minutes) | Session idle timer interval | HKLM\SOFTWARE\Policies\Citrix\<ID>\User\ICAPolicies | SessionIdleTimerInterval (REG_DWORD) Numeric value for minutes | SessionIdleTimerInterval | Numeric value for minutes | 1440 | Applies to: Virtual Delivery Agent: 5.0, 5.2, 5.6, 7.0 Desktop OS, 7.1 Desktop OS, 7.5 Desktop OS, 7.6 Desktop OS, 7.7 Desktop OS, 7.8 Desktop OS, 7.9 Desktop OS, 7.11 Desktop OS, 7.12 Desktop OS, 7.13 Desktop OS, 7.14 Desktop OS |  | Determines, in minutes, how long an uninterrupted user device connection to a workstation will be maintained if there is no input from the user. By default, idle connections are maintained for 1440 minutes (24 hours). Related Settings: Session idle timer
User | ICA\Shadowing\Input from shadow connections | Input from shadow connections | HKLM\SOFTWARE\Policies\Citrix\<ID>\User\ICAPolicies | ShadowAllowInput (REG_DWORD) 0 = Prohibited 1 = Allowed | ShadowInput | Allowed The person shadowing can send input to the session being shadowed, if specified elsewhere Prohibited No input sent to shadowed sessions | Allowed | Applies to: XenApp: 6.0, 6.5 |  | Allows or prevents shadowing users to take control of the keyboard and mouse of the user being shadowed during a shadowing session. Related Settings: Shadowing, Users who can shadow other users
User | ICA\Shadowing\Log shadow attempts | Log shadow attempts | HKLM\SOFTWARE\Policies\Citrix\<ID>\User\ICAPolicies | ShadowLogging 0 = Disabled 1 = Enabled | ShadowLogging | Enabled Record shadow connection attempts in the event log Disabled Do not record shadowing attempts | Enabled | Applies to: XenApp: 6.0, 6.5 |  | Allows or prevents recording of attempted shadowing sessions in the Windows event log. Several different event types are recorded in the Windows Event log. These include user shadowing requests, such as when users stop shadowing, failure to launch shadowing, and access to shadowing denials. Related Settings: Shadowing
User | ICA\Shadowing\Notify user of pending shadow connections | Notify user of pending shadow connections | HKLM\SOFTWARE\Policies\Citrix\<ID>\User\ICAPolicies | ShadowNotifyUser (REG_DWORD) 0 = Disabled 1 = Enabled | ShadowUserNotification | Enabled User must accept or reject shadow connections Disabled Shadowing occurs without the user being informed | Enabled | Applies to: XenApp: 6.0, 6.5 |  | Allows or prevents shadowed users to receive notification of shadowing requests from other users. When a user receives a shadowing request, the user can accept or deny the request. By default, users are notified when they are being shadowed. Related Settings: Shadowing, Users who can shadow other users
User | ICA\Shadowing\Users who can shadow other users | Users who can shadow other users | HKLM\SOFTWARE\Policies\Citrix\<ID>\User\ICAPolicies | ShadowAllowList (REG_SZ) List of users | ShadowAllowList | List of users | Blank | Applies to: XenApp: 6.0, 6.5 |  | Specifies the users who can shadow other users.To prevent specific users from initiating shadowing sessions, configure the "Users who cannot shadow other users" setting. Related Settings: Shadowing, Users who cannot shadow other users
User | ICA\Shadowing\Users who cannot shadow other users | Users who cannot shadow other users | HKLM\SOFTWARE\Policies\Citrix\<ID>\User\ICAPolicies | ShadowDenyList (REG_SZ) List of users | ShadowDenyList | List of users | Blank | Applies to: XenApp: 6.0, 6.5 |  | Specifies the users who cannot shadow other users. This setting takes precedence over the "Users who can shadow other users" setting under the following conditions: .Both this setting and the "Users who can shadow other users" setting are added to a policy and enabled. .The same user is specified in both settings When unfiltered, this setting prevents the specified users from initiating shadowing sessions with all other users. However, when a filter is applied, the specified users can initiate shadowing sessions only under the conditions specified by the filter. For example, the Sales Manager is allowed to shadow only the users in the Sales department. The Sales Manager is added to the "Users who cannot shadow other users" setting and a filter is applied that specifies the users in the Sales department. This enables the Sales Manager to initiate shadowing sessions with other Sales employees. Related Settings: Shadowing, Users who can shadow other users
User | ICA\Time Zone Control\Estimate local time for legacy clients | Estimate local time for legacy clients | HKLM\SOFTWARE\Policies\Citrix\<ID>\User\UXPolicies | AllowLocalTimeEstimation (REG_DWORD) 0 = Disabled 1 = Enabled | LocalTimeEstimation | Enabled Server estimates local time zone when necessary, like for legacy clients Disabled Local time zone is not estimated | Enabled | Applies to: XenApp: 6.0, 6.5 ¦ Virtual Delivery Agent: 7.0 Server OS, 7.1 Server OS, 7.5 Server OS, 7.6 Server OS, 7.7 Server OS, 7.8 Server OS, 7.9 Server OS, 7.11 Server OS, 7.12 Server OS, 7.13 Server OS, 7.14 Server OS, 7.15 Server OS |  | Enables or disables estimating the local time zone of client devices that send inaccurate time zone information to the server. By default, the server estimates the local time zone when necessary. Related Settings: Use local time of client
User | ICA\Time Zone Control\Use local time of client | Use local time of client | HKLM\SOFTWARE\Policies\Citrix\<ID>\User\UXPolicies | UseLocalTimeOfClient (REG_DWORD) 0=Use server time zone 1=Use client time zone | SessionTimeZone | "UseServerTimeZone" = "Use server time zone" "UseClientTimeZone" = "Use client time zone" | Use server time zone | Applies to: XenApp: 6.0, 6.5 ¦ Virtual Delivery Agent: 5.0, 5.2, 5.6, 7.0 Server OS, 7.0 Desktop OS, 7.1 Server OS, 7.1 Desktop OS, 7.5 Server OS, 7.5 Desktop OS, 7.6 Server OS, 7.6 Desktop OS, 7.7 Server OS, 7.7 Desktop OS, 7.8 Server OS, 7.8 Desktop OS, 7.9 Server OS, 7.9 Desktop OS, 7.11 Server OS, 7.11 Desktop OS, 7.12 Server OS, 7.12 Desktop OS, 7.13 Server OS, 7.13 Desktop OS, 7.14 Server OS, 7.14 Desktop OS, 7.15 Server OS, 7.15 Desktop OS |  | Determines the time zone setting of the user session. When enabled, the administrator can choose to default the user session’s time zone settings to that of the user’s time zone settings. On XenDesktop: By default, the user session's time zone is used for the session. "Use Client Time Zone" will be in effect if this policy is not active or "use default value" is checked. On XenApp or XenDesktop VDA Server OS: By default, the server’s time zone is used for the session. For this setting to be enforced, enable the “Allow time zone redirection” setting in the Remote Desktop Services node of the Group Policy Management Console. Related Settings: Estimate local time for legacy clients
User | ICA\TWAIN devices\Client TWAIN device redirection | Client TWAIN device redirection | HKLM\SOFTWARE\Policies\Citrix\<ID>\User\GraphicsPolicies | TWAINRedirectionEnable (REG_DWORD) 1 = Allowed 0 = Prohibited | TwainRedirection | Allowed Client TWAIN devices can be mapped, if specified elsewhere Prohibited No TWAIN device mapping | Allowed | Applies to: XenApp: 6.0, 6.5 ¦ Virtual Delivery Agent: 5.2, 5.6, 7.0 Server OS, 7.0 Desktop OS, 7.1 Server OS, 7.1 Desktop OS, 7.5 Server OS, 7.5 Desktop OS, 7.6 Server OS, 7.6 Desktop OS, 7.7 Server OS, 7.7 Desktop OS, 7.8 Server OS, 7.8 Desktop OS, 7.9 Server OS, 7.9 Desktop OS, 7.11 Server OS, 7.11 Desktop OS, 7.12 Server OS, 7.12 Desktop OS, 7.13 Server OS, 7.13 Desktop OS, 7.14 Server OS, 7.14 Desktop OS, 7.15 Server OS, 7.15 Desktop OS |  | Allows or prevents users to access TWAIN devices, such as digital cameras or scanners, on the client device from published image processing applications. By default, TWAIN device redirection is allowed. Related Settings: TWAIN compression level, TWAIN device redirection bandwidth limit, TWAIN device redirection bandwidth limit percent
User | ICA\TWAIN devices\TWAIN compression level | TWAIN compression level | HKLM\SOFTWARE\Policies\Citrix\<ID>\User\GraphicsPolicies | TWAINCompressionLevel (REG_DWORD) 0 = None 1 = Low 2 = Medium 3 = High | TwainCompressionLevel | "None" = "None" "Low" = "Low" "Medium" = "Medium" "High" = "High" | Medium | Applies to: XenApp: 6.0, 6.5 ¦ Virtual Delivery Agent: 5.2, 5.6, 7.0 Server OS, 7.0 Desktop OS, 7.1 Server OS, 7.1 Desktop OS, 7.5 Server OS, 7.5 Desktop OS, 7.6 Server OS, 7.6 Desktop OS, 7.7 Server OS, 7.7 Desktop OS, 7.8 Server OS, 7.8 Desktop OS, 7.9 Server OS, 7.9 Desktop OS, 7.11 Server OS, 7.11 Desktop OS, 7.12 Server OS, 7.12 Desktop OS, 7.13 Server OS, 7.13 Desktop OS, 7.14 Server OS, 7.14 Desktop OS, 7.15 Server OS, 7.15 Desktop OS |  | Specifies the level of compression of image transfers from client to server. Use “Low” for best image quality, “Medium” for good image quality, or “High” for low image quality. By default, medium compression is applied. Related Settings: Client TWAIN device redirection
User | ICA\USB devices\Client USB device optimization rules | Client USB device optimization rules | HKLM\SOFTWARE\Policies\Citrix\<ID>\User\VCPolicies | ClientUsbDeviceOptimizationRules (REG_MULTI_SZ) | ClientUsbDeviceOptimizationRules | Alphanumeric list of USB device rules. See Description for examples. | Blank | Applies to: Virtual Delivery Agent: 7.6 Server OS, 7.6 Desktop OS, 7.7 Server OS, 7.7 Desktop OS, 7.8 Server OS, 7.8 Desktop OS, 7.9 Server OS, 7.9 Desktop OS, 7.11 Server OS, 7.11 Desktop OS, 7.12 Server OS, 7.12 Desktop OS, 7.13 Server OS, 7.13 Desktop OS, 7.14 Server OS, 7.14 Desktop OS, 7.15 Server OS, 7.15 Desktop OS |  | This setting is available only on VDA versions XenApp and XenDesktop 7.6 Feature Pack 3 and later. When a user plugins a USB input device, the host checks if the device is allowed by policy. If device is allowed by policy, host further checks the optimization rules for the device. If no rule is specified the device is considered operating in “Interactive” mode. The policy rules can be applied to devices to disable optimization or change the optimization mode. The policy rules take the form of ‘tag’ =’expressions’ separated by whitespaces. The following tags are supported: Mode – The device optimization mode. Refer optimization mode below. VID – Vendor ID from the device descriptor PID – Product ID from the device descriptor REL – Release ID from the device descriptor Class — Class from either the device descriptor or an interface descriptor Subclass - Subclass from either the device descriptor or an interface descriptor Prot - Protocol from either the device descriptor or an interface descriptor When creating new policy rules, be aware of the following: * Rules are case-insensitive. * Values on the right side of the = sign are hex numbers, which may or may not have the leading 0x. * Rules may have an optional comment at the end, introduced by #. * Blank and pure comment lines are ignored. * Tags must use the matching operator =. For example Mode=00000001 VID=1230. * Refer to the USB class codes available from the USB implementers Forum Inc. Web site. * The optimization mode is supported for input devices for class=03. Current supported modes are as: * No Optimization – 00000001 * Interactive Mode - 00000002 * Capture Mode - 00000004 Examples of administrator-defined USB policy rules: Mode=00000004 VID=1230 PID=1230 class=03 #Input device operating in capture mode Mode=00000002 VID=1230 PID=1230 class=03 #Input device operating in interactive mode Mode=00000001 VID=1230 PID=1230 class=03 #Input device operating without any optimization Related Settings: Client USB device redirection, Client USB device redirection rules
User | ICA\USB devices\Client USB device redirection | Client USB device redirection | HKLM\SOFTWARE\Policies\Citrix\<ID>\User\VCPolicies | AllowUSBRedir (REG_DWORD) 0 = Prohibited 1 = Allowed | UsbDeviceRedirection | Allowed Client USB devices can be mapped, if specified elsewhere Prohibited No client LISB devices will be mapped | Prohibited | Applies to: XenApp: 6.0, 6.5 ¦ Virtual Delivery Agent: 5.0, 5.2, 5.6, 7.0 Server OS, 7.0 Desktop OS, 7.1 Server OS, 7.1 Desktop OS, 7.5 Server OS, 7.5 Desktop OS, 7.6 Server OS, 7.6 Desktop OS, 7.7 Server OS, 7.7 Desktop OS, 7.8 Server OS, 7.8 Desktop OS, 7.9 Server OS, 7.9 Desktop OS, 7.11 Server OS, 7.11 Desktop OS, 7.12 Server OS, 7.12 Desktop OS, 7.13 Server OS, 7.13 Desktop OS, 7.14 Server OS, 7.14 Desktop OS, 7.15 Server OS, 7.15 Desktop OS |  | Enables or disables redirection of USB devices to and from the client (workstation hosts only). Related Settings: Client USB device redirection rules
User | ICA\USB devices\Client USB device redirection rules | Client USB device redirection rules | HKLM\SOFTWARE\Policies\Citrix\<ID>\User\VCPolicies | USBDeviceRules (REG_MULTI_SZ) | UsbDeviceRedirectionRules | Alphanumeric list of USB device rules. See Description for examples. | Blank | Applies to: XenApp: 6.0, 6.5 ¦ Virtual Delivery Agent: 5.0, 5.2, 5.6, 7.0 Server OS, 7.0 Desktop OS, 7.1 Server OS, 7.1 Desktop OS, 7.5 Server OS, 7.5 Desktop OS, 7.6 Server OS, 7.6 Desktop OS, 7.7 Server OS, 7.7 Desktop OS, 7.8 Server OS, 7.8 Desktop OS, 7.9 Server OS, 7.9 Desktop OS, 7.11 Server OS, 7.11 Desktop OS, 7.12 Server OS, 7.12 Desktop OS, 7.13 Server OS, 7.13 Desktop OS, 7.14 Server OS, 7.14 Desktop OS, 7.15 Server OS, 7.15 Desktop OS |  | Lists redirection rules for USB devices. When a user plugs in a USB device, the host device checks it against each policy rule in turn until a match is found. The first match for any device is considered definitive. If the first match is an Allow rule, the device is remoted to the virtual desktop. If the first match is a Deny rule, the device is available only to the local desktop. If no match is found, default rules are used. For more information about the default policy configuration for USB devices, refer to CTX119722, “Creating USB Policy Rules,” in the Citrix Knowledge Center. Policy rules take the format (Allow:¦Deny:) followed by a set of tag= value expressions separated by whitespace. The following tags are supported: * VID – Vendor ID from the device descriptor * PID – Product ID from the device descriptor * REL – Release ID from the device descriptor * Class – class from either the device descriptor or an interface descriptor * SubClass – Subclass from either the device descriptor or an interface descriptor * Prot – Protocol from either the device descriptor or an interface descriptor When creating new policy rules, be aware of the following: * Rules are case-insensitive. * Rules may have an optional comment at the end, introduced by #. * Blank and pure comment lines are ignored. * Tags must use the matching operator =. For example, VID=1230. * Each rule must start on a new line or form part of a semicolon-separated list. * Refer to the USB class codes available from the USB Implementers Forum, Inc. Web site. Examples of administrator-defined USB policy rules: Allow: VID=1230 PID=0007 # ANOther Industries, ANOther Flash Drive Deny: Class=08 subclass=05 # Mass Storage To create a rule that denies all USB devices, use “DENY:” with no other tags. Related Settings: Client USB device redirection
User | ICA\USB devices\Client USB Plug and Play device redirection | Client USB Plug and Play device redirection | HKLM\SOFTWARE\Policies\Citrix\<ID>\User\IO | AllowPNPRedirection (REG_DWORD) 1 = Allowed 0 = Prohibited | UsbPlugAndPlayRedirection | Allowed This setting will be allowed. Prohibited This setting will be prohibited. | Allowed | Applies to: XenApp: 6.0, 6.5 ¦ Virtual Delivery Agent: 7.0 Server OS, 7.0 Desktop OS, 7.1 Server OS, 7.1 Desktop OS, 7.5 Server OS, 7.5 Desktop OS, 7.6 Server OS, 7.6 Desktop OS, 7.7 Server OS, 7.7 Desktop OS, 7.8 Server OS, 7.8 Desktop OS, 7.9 Server OS, 7.9 Desktop OS, 7.11 Server OS, 7.11 Desktop OS, 7.12 Server OS, 7.12 Desktop OS, 7.13 Server OS, 7.13 Desktop OS, 7.14 Server OS, 7.14 Desktop OS, 7.15 Server OS, 7.15 Desktop OS |  | Allows or prevents plug-n-play devices such as cameras or point-of-sale (POS) devices to be used in a client session. By default, plug-n-play device redirection is allowed. When set to "Allowed," all plug-n-play devices for a specific user or group are redirected. When set to "Prohibited," no devices are redirected.
User | ICA\Visual Display\Moving Images\Minimum image quality | Minimum image quality | HKLM\SOFTWARE\Policies\Citrix\<ID>\User\GraphicsPolicies | MinimumAdaptiveDisplayJpegQuality (REG_DWORD) 0=Normal 1=High 2=Low 3=Ultra High 4=Very High | MinimumAdaptiveDisplayJpegQuality | "UltraHigh" = "Ultra high" "VeryHigh" = "Very high" "High" = "High" "Normal" = "Normal" "Low" = "Low" | Normal | Applies to: XenApp: 6.5 ¦ Virtual Delivery Agent: 5.2, 5.6, 7.0 Server OS, 7.0 Desktop OS, 7.1 Server OS, 7.1 Desktop OS, 7.5 Server OS, 7.5 Desktop OS, 7.6 Server OS, 7.6 Desktop OS, 7.7 Server OS, 7.7 Desktop OS, 7.8 Server OS, 7.8 Desktop OS, 7.9 Server OS, 7.9 Desktop OS, 7.11 Server OS, 7.11 Desktop OS, 7.12 Server OS, 7.12 Desktop OS, 7.13 Server OS, 7.13 Desktop OS, 7.14 Server OS, 7.14 Desktop OS, 7.15 Server OS, 7.15 Desktop OS |  | This setting applies only when legacy graphics mode is enabled. Adaptive Display JPEG Quality Floor. You can choose from five options, Ultra High, Very High, High, Normal, and Low. The quality order is Ultra High being the highest and Low being the lowest. Normal is the default value.
User | ICA\Visual Display\Moving Images\Moving image compression | Moving image compression | HKLM\SOFTWARE\Policies\Citrix\<ID>\User\GraphicsPolicies | MovingImageCompressionConfiguration (REG_DWORD) 1 = Enabled 0 = Disabled | MovingImageCompressionConfiguration | Enabled This setting will be enabled. Disabled This setting will be disabled. | Enabled | Applies to: XenApp: 6.5 ¦ Virtual Delivery Agent: 5.2, 5.6, 7.0 Server OS, 7.0 Desktop OS, 7.1 Server OS, 7.1 Desktop OS, 7.5 Server OS, 7.5 Desktop OS, 7.6 Server OS, 7.6 Desktop OS, 7.7 Server OS, 7.7 Desktop OS, 7.8 Server OS, 7.8 Desktop OS, 7.9 Server OS, 7.9 Desktop OS, 7.11 Server OS, 7.11 Desktop OS, 7.12 Server OS, 7.12 Desktop OS, 7.13 Server OS, 7.13 Desktop OS, 7.14 Server OS, 7.14 Desktop OS, 7.15 Server OS, 7.15 Desktop OS |  | Specifies whether or not Adaptive Display is enabled, Adaptive Display automatically adjusts the image quality of videos and transitional slides in slide shows based on available bandwidth. For VDA versions 7.0 through 7.6 Feature Pack 2, this setting applies only when legacy graphics mode is enabled. For later VDA versions, this setting applies when legacy graphics mode is enabled, or when the legacy graphics mode is disabled and a video codec is not used to compress graphics. When legacy graphics mode is enabled: The session must be restarted before policy changes take effect. Adaptive Display is mutually exclusive with Progressive Display; enabling Adaptive Display disables Progressive Display and vice versa. However, both Progressive Display and Adaptive Display can be disabled at the same time. Progressive Display, as a legacy feature, is not recommended for XenApp or XenDesktop. Setting Progressive threshold Level will disable Adaptive Display. Related Settings: Legacy graphics mode, Use video codec for compression
User | ICA\Visual Display\Moving Images\Progressive compression level | Progressive compression level | HKLM\SOFTWARE\Policies\Citrix\<ID>\User\GraphicsPolicies | ProgressiveCompressionLevel (REG_DWORD) 0 = None 2 = Ultra high 3 = Very high 4 = High 5 = Medium 6 = Low | ProgressiveCompressionLevel | "UltraHigh" = "Ultra high" "VeryHigh" = "Very high" "High" = "High" "Normal" = "Normal" "Low" = "Low" "None" = "None" | None | Applies to: XenApp: 6.0, 6.5 ¦ Virtual Delivery Agent: 5.0, 5.2, 5.6, 7.0 Server OS, 7.0 Desktop OS, 7.1 Server OS, 7.1 Desktop OS, 7.5 Server OS, 7.5 Desktop OS, 7.6 Server OS, 7.6 Desktop OS, 7.7 Server OS, 7.7 Desktop OS, 7.8 Server OS, 7.8 Desktop OS, 7.9 Server OS, 7.9 Desktop OS, 7.11 Server OS, 7.11 Desktop OS, 7.12 Server OS, 7.12 Desktop OS, 7.13 Server OS, 7.13 Desktop OS, 7.14 Server OS, 7.14 Desktop OS, 7.15 Server OS, 7.15 Desktop OS |  | This setting applies only when legacy graphics mode is enabled. Provides a less detailed but faster initial display than lossy compression. The more detailed image (defined by the Lossy compression level setting) appears when it becomes available. Use very high or ultra high compression for improved viewing. For progressive compression to be effective, its compression level must be higher than the Lossy compression level setting; by default, no progressive compression level setting is selected. Related Settings: Progressive compression threshold value, Heavyweight compression
User | ICA\Visual Display\Moving Images\Progressive compression threshold value (Kbps) | Progressive compression threshold value | HKLM\SOFTWARE\Policies\Citrix\<ID>\User\GraphicsPolicies | ProgressiveCompressionThreshold (REG_DWORD) | ProgressiveCompressionThreshold | Numeric value for Kbps | 2147483647 | Applies to: XenApp: 6.0, 6.5 ¦ Virtual Delivery Agent: 5.0, 5.2, 5.6, 7.0 Server OS, 7.0 Desktop OS, 7.1 Server OS, 7.1 Desktop OS, 7.5 Server OS, 7.5 Desktop OS, 7.6 Server OS, 7.6 Desktop OS, 7.7 Server OS, 7.7 Desktop OS, 7.8 Server OS, 7.8 Desktop OS, 7.9 Server OS, 7.9 Desktop OS, 7.11 Server OS, 7.11 Desktop OS, 7.12 Server OS, 7.12 Desktop OS, 7.13 Server OS, 7.13 Desktop OS, 7.14 Server OS, 7.14 Desktop OS, 7.15 Server OS, 7.15 Desktop OS |  | This setting applies only when legacy graphics mode is enabled. The maximum bandwidth in kilobits per second for a connection to which progressive compression is applied. This is applied only to client connections under this bandwidth. The maximum value of 2147483647 Kbps sets an unlimited threshold. By default, the threshold is unlimited. Related Settings: Progressive compression level, Heavyweight compression
User | ICA\Visual Display\Moving Images\Target Minimum Frame Rate (fps) | Target minimum frame rate | HKLM\SOFTWARE\Policies\Citrix\<ID>\User\GraphicsPolicies | TargetedMinimumFramesPerSecond (REG_DWORD) | TargetedMinimumFramesPerSecond | Numeric value between 5 to 20 | 10 | Applies to: XenApp: 6.5 ¦ Virtual Delivery Agent: 5.2, 5.6, 7.0 Server OS, 7.0 Desktop OS, 7.1 Server OS, 7.1 Desktop OS, 7.5 Server OS, 7.5 Desktop OS, 7.6 Server OS, 7.6 Desktop OS, 7.7 Server OS, 7.7 Desktop OS, 7.8 Server OS, 7.8 Desktop OS, 7.9 Server OS, 7.9 Desktop OS, 7.11 Server OS, 7.11 Desktop OS, 7.12 Server OS, 7.12 Desktop OS, 7.13 Server OS, 7.13 Desktop OS, 7.14 Server OS, 7.14 Desktop OS, 7.15 Server OS, 7.15 Desktop OS |  | Selects the frame rate the system attempts to maintain when adapting to low bandwidth conditions. For VDA versions 7.0 through 7.6 Feature Pack 2, this setting applies only when legacy graphics mode is enabled. For later VDA versions, this setting applies when the legacy graphics mode is disabled or enabled. Related Settings: Legacy graphics mode
User | ICA\Visual Display\Preferred color depth for simple graphics | Preferred color depth for simple graphics | HKLM\SOFTWARE\Policies\Citrix\<ID>\User\GraphicsPolicies | PreferredColorDepth (REG_DWORD) 0 = 16 bits per pixel 1 = 24 bits per pixel 2 = 8 bits per pixel | PreferredColorDepthForSimpleGraphics | "ColorDepth24Bit" = "24 bits per pixel" "ColorDepth16Bit" = "16 bits per pixel" "ColorDepth8Bit" = "8 bits per pixel" (7.12 and later) | 24 bits per pixel | Applies to: Virtual Delivery Agent: 7.6 Server OS, 7.6 Desktop OS, 7.7 Server OS, 7.7 Desktop OS, 7.8 Server OS, 7.8 Desktop OS, 7.9 Server OS, 7.9 Desktop OS, 7.11 Server OS, 7.11 Desktop OS, 7.12 Server OS, 7.12 Desktop OS, 7.13 Server OS, 7.13 Desktop OS, 7.14 Server OS, 7.14 Desktop OS, 7.15 Server OS, 7.15 Desktop OS |  | This setting is available only on VDA versions XenApp and XenDesktop 7.6 Feature Pack 3 and later. Allows lowering of the color depth at which simple graphics are sent to 8 or 16 bits per pixel, potentially improving responsiveness over low bandwidth connections, at the cost of a slight degradation of image quality. This option is supported only when a video codec is not used to compress graphics. 8-bit is only available for 7.12 VDAs and later. Setting 8-bit for 7.11 and earlier VDAs will result in those VDAs falling back to 24-bit. Related Settings: Use video codec for compression
User | ICA\Visual Display\Still Images\Extra Color Compression | Extra color compression | HKLM\SOFTWARE\Policies\Citrix\<ID>\User\GraphicsPolicies | ExtraColorCompression (REG_DWORD) 1 = Enabled 0 = Disabled | ExtraColorCompression | Enabled Improve responsiveness over low bandwidth connections, at the expense of image quality. Disabled Do not perform extra color compression | Disabled | Applies to: XenApp: 6.0, 6.5 ¦ Virtual Delivery Agent: 5.0, 5.2, 5.6, 7.0 Server OS, 7.0 Desktop OS, 7.1 Server OS, 7.1 Desktop OS, 7.5 Server OS, 7.5 Desktop OS, 7.6 Server OS, 7.6 Desktop OS, 7.7 Server OS, 7.7 Desktop OS, 7.8 Server OS, 7.8 Desktop OS, 7.9 Server OS, 7.9 Desktop OS, 7.11 Server OS, 7.11 Desktop OS, 7.12 Server OS, 7.12 Desktop OS, 7.13 Server OS, 7.13 Desktop OS, 7.14 Server OS, 7.14 Desktop OS, 7.15 Server OS, 7.15 Desktop OS |  | Extra color compression improves responsiveness over low bandwidth connections, by reducing the quality of displayed images. For VDA versions 7.0 through 7.6 Feature Pack 2, this setting applies only when legacy graphics mode is enabled. For later VDA versions, this setting applies when legacy graphics mode is enabled, or when the legacy graphics mode is disabled and a video codec is not used to compress graphics. Related Settings: Legacy graphics mode, Use video codec for compression
User | ICA\Visual Display\Still Images\Extra Color Compression Threshold (Kbps) | Extra color compression threshold | HKLM\SOFTWARE\Policies\Citrix\<ID>\User\GraphicsPolicies | ExtraColorCompressionThreshold (REG_DWORD) | ExtraColorCompressionThreshold | Numeric value for Kbps between 0 and 4294967 | 8192 | Applies to: XenApp: 6.0, 6.5 ¦ Virtual Delivery Agent: 5.0, 5.2, 5.6, 7.0 Server OS, 7.0 Desktop OS, 7.1 Server OS, 7.1 Desktop OS, 7.5 Server OS, 7.5 Desktop OS, 7.6 Server OS, 7.6 Desktop OS, 7.7 Server OS, 7.7 Desktop OS, 7.8 Server OS, 7.8 Desktop OS, 7.9 Server OS, 7.9 Desktop OS, 7.11 Server OS, 7.11 Desktop OS, 7.12 Server OS, 7.12 Desktop OS, 7.13 Server OS, 7.13 Desktop OS, 7.14 Server OS, 7.14 Desktop OS, 7.15 Server OS, 7.15 Desktop OS |  | This setting applies only when legacy graphics mode is enabled. Threshold at which extra color compression is applied.
User | ICA\Visual Display\Still Images\Heavyweight compression | Heavyweight compression | HKLM\SOFTWARE\Policies\Citrix\<ID>\User\GraphicsPolicies | EnableHeavyweightCompression (REG_DWORD) 1 = Enabled 0 = Disabled | ProgressiveHeavyweightCompression | Enabled Reduce bandwidth beyond normal progressive compression, without losing image quality, by using a CPU-intensive algorithm Disabled Do not perform heavy compression | Disabled | Applies to: XenApp: 6.0, 6.5 ¦ Virtual Delivery Agent: 5.0, 5.2, 5.6, 7.0 Server OS, 7.0 Desktop OS, 7.1 Server OS, 7.1 Desktop OS, 7.5 Server OS, 7.5 Desktop OS, 7.6 Server OS, 7.6 Desktop OS, 7.7 Server OS, 7.7 Desktop OS, 7.8 Server OS, 7.8 Desktop OS, 7.9 Server OS, 7.9 Desktop OS, 7.11 Server OS, 7.11 Desktop OS, 7.12 Server OS, 7.12 Desktop OS, 7.13 Server OS, 7.13 Desktop OS, 7.14 Server OS, 7.14 Desktop OS, 7.15 Server OS, 7.15 Desktop OS |  | This setting applies only when legacy graphics mode is enabled. Reduces bandwidth further without losing image quality by using a more advanced, but more CPU-intensive graphic algorithm. If enabled, it applies to all lossy compression settings. By default, heavyweight compression is not used. This setting is supported on Citrix Receiver but has no effect on other plug-ins. Related Settings: Progressive compression level, Progressive compression threshold value
User | ICA\Visual Display\Still Images\Lossy compression level | Lossy compression level | HKLM\SOFTWARE\Policies\Citrix\<ID>\User\GraphicsPolicies | LossyCompressionLevel (REG_DWORD) 0=None 1=Low 2=Medium 3=High | LossyCompressionLevel | "None" = "None" "Low" = "Low" "Medium" = "Medium" "High" = "High" | Medium | Applies to: XenApp: 6.0, 6.5 ¦ Virtual Delivery Agent: 5.0, 5.2, 5.6, 7.0 Server OS, 7.0 Desktop OS, 7.1 Server OS, 7.1 Desktop OS, 7.5 Server OS, 7.5 Desktop OS, 7.6 Server OS, 7.6 Desktop OS, 7.7 Server OS, 7.7 Desktop OS, 7.8 Server OS, 7.8 Desktop OS, 7.9 Server OS, 7.9 Desktop OS, 7.11 Server OS, 7.11 Desktop OS, 7.12 Server OS, 7.12 Desktop OS, 7.13 Server OS, 7.13 Desktop OS, 7.14 Server OS, 7.14 Desktop OS, 7.15 Server OS, 7.15 Desktop OS |  | This setting applies only when legacy graphics mode is enabled. Degree of lossy compression used on images. For improved responsiveness with bandwidth-intensive images, use high compression. By default, medium compression is selected. Where preserving image data is vital (for example, when displaying X-ray images where no loss of quality is acceptable), you might not want to use lossy compression. Related Settings: Lossy compression threshold value
User | ICA\Visual Display\Still Images\Lossy compression threshold value (Kbps) | Lossy compression threshold value | HKLM\SOFTWARE\Policies\Citrix\<ID>\User\GraphicsPolicies | LossyCompressionThreshold (REG_DWORD) | LossyCompressionThreshold | Numeric value for Kbps between 0 and 2147483647 | 2147483647 | Applies to: XenApp: 6.0, 6.5 ¦ Virtual Delivery Agent: 5.0, 5.2, 5.6, 7.0 Server OS, 7.0 Desktop OS, 7.1 Server OS, 7.1 Desktop OS, 7.5 Server OS, 7.5 Desktop OS, 7.6 Server OS, 7.6 Desktop OS, 7.7 Server OS, 7.7 Desktop OS, 7.8 Server OS, 7.8 Desktop OS, 7.9 Server OS, 7.9 Desktop OS, 7.11 Server OS, 7.11 Desktop OS, 7.12 Server OS, 7.12 Desktop OS, 7.13 Server OS, 7.13 Desktop OS, 7.14 Server OS, 7.14 Desktop OS, 7.15 Server OS, 7.15 Desktop OS |  | This setting applies only when legacy graphics mode is enabled. The maximum bandwidth in kilobits per second for a connection to which lossy compression is applied. This is applied only to client connections under this bandwidth. The maximum value of 2147483647 Kbps sets an unlimited threshold. By default, the threshold is unlimited. Enabling lossy compression with no threshold can improve the display speed of high-detail bitmaps (such as photographs) over a LAN. Related Settings: Lossy compression level
User | ICA\Visual Display\Target frame rate (fps) | Target frame rate | HKLM\SOFTWARE\Policies\Citrix\<ID>\User\GraphicsPolicies | FramesPerSecond (REG_DWORD) | FramesPerSecond | Numeric value for fps between 5 and 20 | 10 | Applies to: XenApp: 6.0, 6.5 ¦ Virtual Delivery Agent: 5.0, 5.2, 5.6, 7.0 Server OS, 7.0 Desktop OS, 7.1 Server OS, 7.1 Desktop OS, 7.5 Server OS, 7.5 Desktop OS, 7.6 Server OS, 7.6 Desktop OS, 7.7 Server OS, 7.7 Desktop OS, 7.8 Server OS, 7.8 Desktop OS, 7.9 Server OS, 7.9 Desktop OS, 7.11 Server OS, 7.11 Desktop OS, 7.12 Server OS, 7.12 Desktop OS, 7.13 Server OS, 7.13 Desktop OS, 7.14 Server OS, 7.14 Desktop OS, 7.15 Server OS, 7.15 Desktop OS |  | Sets the maximum number of frames per second that the virtual desktop will send to the client. If you want to improve the user experience you can increase the maximum FPS to 30. This will consume more resources and bandwidth, but will provide a better user experience. On the other hand, if you want to maximize server scalability and reduce bandwidth usage at the expense of user experience, you can set the value somewhere between 10 or 15.
User | ICA\Visual Display\Visual quality | Visual quality | HKLM\SOFTWARE\Policies\Citrix\<ID>\User\GraphicsPolicies | VisualQuality (REG_DWORD) 0 = Always Lossless 1 = Build to Lossless 2 = High 3 = Medium 4 = Low | VisualQuality | "BuildToLossless" = "Build to Lossless" "AlwaysLossless" = "Always Lossless" "High" = "High" "Medium" = "Medium" "Low" = "Low" | Medium | Applies to: Virtual Delivery Agent: 7.0 Server OS, 7.0 Desktop OS, 7.1 Server OS, 7.1 Desktop OS, 7.5 Server OS, 7.5 Desktop OS, 7.6 Server OS, 7.6 Desktop OS, 7.7 Server OS, 7.7 Desktop OS, 7.8 Server OS, 7.8 Desktop OS, 7.9 Server OS, 7.9 Desktop OS, 7.11 Server OS, 7.11 Desktop OS, 7.12 Server OS, 7.12 Desktop OS, 7.13 Server OS, 7.13 Desktop OS, 7.14 Server OS, 7.14 Desktop OS, 7.15 Server OS, 7.15 Desktop OS |  | The desired visual quality of the images. Higher visual quality will result in increased bandwidth usage. For improved responsiveness in constrained bandwidth scenarios use lower visual quality. By default medium quality is selected. In cases where preserving image data is vital (for example, when displaying X-ray images where no loss of quality is acceptable), Always lossless should be selected, to assure no lossy data is ever sent. Build to lossless may send lossy images when there are cases of high activity, but will improve quality to lossless once activity ceases. If "Always lossless" or "Build to lossless" is selected, the effect of this setting is changed if the "Allow visually lossless compression" setting is configured and set to true. In this case, visually lossless compression is used instead of true lossless compression. "Always lossless" is then always visually lossless and "Build to lossless" is then build to visually lossless. For more information on true lossless vs. visually lossless, see the help for "Allow visually lossless compression" setting. Related Settings: Allow visually lossless compression.
User | Profile Management\Folder Redirection\AppData(Roaming)\AppData(Roaming) path | AppData(Roaming) path | HKLM\SOFTWARE\Policies\Citrix\<ID>\User\UserProfileManagerHDX | FRAppDataPath (REG_SZ) | FRAppDataPath_Part | Enabled This setting will be enabled. Disabled This setting will be disabled. | Disabled | Applies to: XenApp: 6.0, 6.5 ¦ Virtual Delivery Agent: 5.0, 5.2, 5.6, 7.0 Server OS, 7.0 Desktop OS, 7.1 Server OS, 7.1 Desktop OS, 7.5 Server OS, 7.5 Desktop OS, 7.6 Server OS, 7.6 Desktop OS, 7.7 Server OS, 7.7 Desktop OS, 7.8 Server OS, 7.8 Desktop OS, 7.9 Server OS, 7.9 Desktop OS, 7.11 Server OS, 7.11 Desktop OS, 7.12 Server OS, 7.12 Desktop OS, 7.13 Server OS, 7.13 Desktop OS, 7.14 Server OS, 7.14 Desktop OS, 7.15 Server OS, 7.15 Desktop OS |  | Specify how to redirect the AppData(Roaming) folder
User | Profile Management\Folder Redirection\AppData(Roaming)\Redirection settings for AppData(Roaming) | Redirection settings for AppData(Roaming) | HKLM\SOFTWARE\Policies\Citrix\<ID>\User\UserProfileManagerHDX | FRAppDataEnabled (REG_DWORD) | FRAppData_Part | "RedirectUncPath" = "Redirect to the following UNC path" | Redirect to the following UNC path | Applies to: XenApp: 6.0, 6.5 ¦ Virtual Delivery Agent: 5.0, 5.2, 5.6, 7.0 Server OS, 7.0 Desktop OS, 7.1 Server OS, 7.1 Desktop OS, 7.5 Server OS, 7.5 Desktop OS, 7.6 Server OS, 7.6 Desktop OS, 7.7 Server OS, 7.7 Desktop OS, 7.8 Server OS, 7.8 Desktop OS, 7.9 Server OS, 7.9 Desktop OS, 7.11 Server OS, 7.11 Desktop OS, 7.12 Server OS, 7.12 Desktop OS, 7.13 Server OS, 7.13 Desktop OS, 7.14 Server OS, 7.14 Desktop OS, 7.15 Server OS, 7.15 Desktop OS |  | Specify how to redirect the AppData(Roaming) folder
User | Profile Management\Folder Redirection\Common settings\Grant administrator access | Grant administrator access | HKLM\SOFTWARE\Policies\Citrix\<ID>\User\UserProfileManagerHDX | FRAdminAccess (REG_DWORD) 0 = Disabled 1 = Enabled | FRAdminAccess_Part | Enabled This setting will be enabled. Disabled This setting will be disabled. | Disabled | Applies to: XenApp: 6.0, 6.5 ¦ Virtual Delivery Agent: 5.0, 5.2, 5.6, 7.0 Server OS, 7.0 Desktop OS, 7.1 Server OS, 7.1 Desktop OS, 7.5 Server OS, 7.5 Desktop OS, 7.6 Server OS, 7.6 Desktop OS, 7.7 Server OS, 7.7 Desktop OS, 7.8 Server OS, 7.8 Desktop OS, 7.9 Server OS, 7.9 Desktop OS, 7.11 Server OS, 7.11 Desktop OS, 7.12 Server OS, 7.12 Desktop OS, 7.13 Server OS, 7.13 Desktop OS, 7.14 Server OS, 7.14 Desktop OS, 7.15 Server OS, 7.15 Desktop OS |  | By default, users are granted exclusive access to the contents of their redirected folders. Enabling this option allows administrator access to the contents of the users redirected folders.
User | Profile Management\Folder Redirection\Common settings\Include domain name | Include domain name | HKLM\SOFTWARE\Policies\Citrix\<ID>\User\UserProfileManagerHDX | FRIncDomainName (REG_DWORD) 0 = Disabled 1 = Enabled | FRIncDomainName_Part | Enabled This setting will be enabled. Disabled This setting will be disabled. | Disabled | Applies to: XenApp: 6.0, 6.5 ¦ Virtual Delivery Agent: 5.0, 5.2, 5.6, 7.0 Server OS, 7.0 Desktop OS, 7.1 Server OS, 7.1 Desktop OS, 7.5 Server OS, 7.5 Desktop OS, 7.6 Server OS, 7.6 Desktop OS, 7.7 Server OS, 7.7 Desktop OS, 7.8 Server OS, 7.8 Desktop OS, 7.9 Server OS, 7.9 Desktop OS, 7.11 Server OS, 7.11 Desktop OS, 7.12 Server OS, 7.12 Desktop OS, 7.13 Server OS, 7.13 Desktop OS, 7.14 Server OS, 7.14 Desktop OS, 7.15 Server OS, 7.15 Desktop OS |  | Enabling this option will include %userdomain% environment variable as part of the UNC path.
User | Profile Management\Folder Redirection\Contacts\Contacts path | Contacts path | HKLM\SOFTWARE\Policies\Citrix\<ID>\User\UserProfileManagerHDX | FRContactsPath (REG_SZ) | FRContactsPath_Part | Enabled This setting will be enabled. Disabled This setting will be disabled. | Disabled | Applies to: XenApp: 6.0, 6.5 ¦ Virtual Delivery Agent: 5.0, 5.2, 5.6, 7.0 Server OS, 7.0 Desktop OS, 7.1 Server OS, 7.1 Desktop OS, 7.5 Server OS, 7.5 Desktop OS, 7.6 Server OS, 7.6 Desktop OS, 7.7 Server OS, 7.7 Desktop OS, 7.8 Server OS, 7.8 Desktop OS, 7.9 Server OS, 7.9 Desktop OS, 7.11 Server OS, 7.11 Desktop OS, 7.12 Server OS, 7.12 Desktop OS, 7.13 Server OS, 7.13 Desktop OS, 7.14 Server OS, 7.14 Desktop OS, 7.15 Server OS, 7.15 Desktop OS |  | Specify how to redirect the Contacts folder
User | Profile Management\Folder Redirection\Contacts\Redirection settings for Contacts | Redirection settings for Contacts | HKLM\SOFTWARE\Policies\Citrix\<ID>\User\UserProfileManagerHDX | FRContactsEnabled (REG_DWORD) | FRContacts_Part | "RedirectUncPath" = "Redirect to the following UNC path" | Redirect to the following UNC path | Applies to: XenApp: 6.0, 6.5 ¦ Virtual Delivery Agent: 5.0, 5.2, 5.6, 7.0 Server OS, 7.0 Desktop OS, 7.1 Server OS, 7.1 Desktop OS, 7.5 Server OS, 7.5 Desktop OS, 7.6 Server OS, 7.6 Desktop OS, 7.7 Server OS, 7.7 Desktop OS, 7.8 Server OS, 7.8 Desktop OS, 7.9 Server OS, 7.9 Desktop OS, 7.11 Server OS, 7.11 Desktop OS, 7.12 Server OS, 7.12 Desktop OS, 7.13 Server OS, 7.13 Desktop OS, 7.14 Server OS, 7.14 Desktop OS, 7.15 Server OS, 7.15 Desktop OS |  | Specify how to redirect the Contacts folder
User | Profile Management\Folder Redirection\Desktop\Desktop path | Desktop path | HKLM\SOFTWARE\Policies\Citrix\<ID>\User\UserProfileManagerHDX | FRDesktopPath (REG_SZ) | FRDesktopPath_Part | Enabled This setting will be enabled. Disabled This setting will be disabled. | Disabled | Applies to: XenApp: 6.0, 6.5 ¦ Virtual Delivery Agent: 5.0, 5.2, 5.6, 7.0 Server OS, 7.0 Desktop OS, 7.1 Server OS, 7.1 Desktop OS, 7.5 Server OS, 7.5 Desktop OS, 7.6 Server OS, 7.6 Desktop OS, 7.7 Server OS, 7.7 Desktop OS, 7.8 Server OS, 7.8 Desktop OS, 7.9 Server OS, 7.9 Desktop OS, 7.11 Server OS, 7.11 Desktop OS, 7.12 Server OS, 7.12 Desktop OS, 7.13 Server OS, 7.13 Desktop OS, 7.14 Server OS, 7.14 Desktop OS, 7.15 Server OS, 7.15 Desktop OS |  | Specify how to redirect the Desktop folder
User | Profile Management\Folder Redirection\Desktop\Redirection settings for Desktop | Redirection settings for Desktop | HKLM\SOFTWARE\Policies\Citrix\<ID>\User\UserProfileManagerHDX | FRDesktopEnabled (REG_DWORD) | FRDesktop_Part | "RedirectUncPath" = "Redirect to the following UNC path" | Redirect to the following UNC path | Applies to: XenApp: 6.0, 6.5 ¦ Virtual Delivery Agent: 5.0, 5.2, 5.6, 7.0 Server OS, 7.0 Desktop OS, 7.1 Server OS, 7.1 Desktop OS, 7.5 Server OS, 7.5 Desktop OS, 7.6 Server OS, 7.6 Desktop OS, 7.7 Server OS, 7.7 Desktop OS, 7.8 Server OS, 7.8 Desktop OS, 7.9 Server OS, 7.9 Desktop OS, 7.11 Server OS, 7.11 Desktop OS, 7.12 Server OS, 7.12 Desktop OS, 7.13 Server OS, 7.13 Desktop OS, 7.14 Server OS, 7.14 Desktop OS, 7.15 Server OS, 7.15 Desktop OS |  | Specify how to redirect the Desktop folder
User | Profile Management\Folder Redirection\Documents\Documents path | Documents path | HKLM\SOFTWARE\Policies\Citrix\<ID>\User\UserProfileManagerHDX | FRDocumentsPath (REG_SZ) | FRDocumentsPath_Part | Enabled This setting will be enabled. Disabled This setting will be disabled. | Disabled | Applies to: XenApp: 6.0, 6.5 ¦ Virtual Delivery Agent: 5.0, 5.2, 5.6, 7.0 Server OS, 7.0 Desktop OS, 7.1 Server OS, 7.1 Desktop OS, 7.5 Server OS, 7.5 Desktop OS, 7.6 Server OS, 7.6 Desktop OS, 7.7 Server OS, 7.7 Desktop OS, 7.8 Server OS, 7.8 Desktop OS, 7.9 Server OS, 7.9 Desktop OS, 7.11 Server OS, 7.11 Desktop OS, 7.12 Server OS, 7.12 Desktop OS, 7.13 Server OS, 7.13 Desktop OS, 7.14 Server OS, 7.14 Desktop OS, 7.15 Server OS, 7.15 Desktop OS |  | Specify how to redirect the Documents folder
User | Profile Management\Folder Redirection\Documents\Redirection settings for Documents | Redirection settings for Documents | HKLM\SOFTWARE\Policies\Citrix\<ID>\User\UserProfileManagerHDX | FRDocumentsEnabled (REG_DWORD) | FRDocuments_Part | "RedirectUncPath" = "Redirect to the following UNC path" "RedirectRelativeHome" = "Redirect to the user's home directory" | Redirect to the following UNC path | Applies to: XenApp: 6.0, 6.5 ¦ Virtual Delivery Agent: 5.0, 5.2, 5.6, 7.0 Server OS, 7.0 Desktop OS, 7.1 Server OS, 7.1 Desktop OS, 7.5 Server OS, 7.5 Desktop OS, 7.6 Server OS, 7.6 Desktop OS, 7.7 Server OS, 7.7 Desktop OS, 7.8 Server OS, 7.8 Desktop OS, 7.9 Server OS, 7.9 Desktop OS, 7.11 Server OS, 7.11 Desktop OS, 7.12 Server OS, 7.12 Desktop OS, 7.13 Server OS, 7.13 Desktop OS, 7.14 Server OS, 7.14 Desktop OS, 7.15 Server OS, 7.15 Desktop OS |  | Specify how to redirect the Documents folder
User | Profile Management\Folder Redirection\Downloads\Downloads path | Downloads path | HKLM\SOFTWARE\Policies\Citrix\<ID>\User\UserProfileManagerHDX | FRDownloadsPath (REG_SZ) | FRDownloadsPath_Part | Enabled This setting will be enabled. Disabled This setting will be disabled. | Disabled | Applies to: XenApp: 6.0, 6.5 ¦ Virtual Delivery Agent: 5.0, 5.2, 5.6, 7.0 Server OS, 7.0 Desktop OS, 7.1 Server OS, 7.1 Desktop OS, 7.5 Server OS, 7.5 Desktop OS, 7.6 Server OS, 7.6 Desktop OS, 7.7 Server OS, 7.7 Desktop OS, 7.8 Server OS, 7.8 Desktop OS, 7.9 Server OS, 7.9 Desktop OS, 7.11 Server OS, 7.11 Desktop OS, 7.12 Server OS, 7.12 Desktop OS, 7.13 Server OS, 7.13 Desktop OS, 7.14 Server OS, 7.14 Desktop OS, 7.15 Server OS, 7.15 Desktop OS |  | Specify how to redirect the Downloads folder
User | Profile Management\Folder Redirection\Downloads\Redirection settings for Downloads | Redirection settings for Downloads | HKLM\SOFTWARE\Policies\Citrix\<ID>\User\UserProfileManagerHDX | FRDownloadsEnabled (REG_DWORD) | FRDownloads_Part | "RedirectUncPath" = "Redirect to the following UNC path" | Redirect to the following UNC path | Applies to: XenApp: 6.0, 6.5 ¦ Virtual Delivery Agent: 5.0, 5.2, 5.6, 7.0 Server OS, 7.0 Desktop OS, 7.1 Server OS, 7.1 Desktop OS, 7.5 Server OS, 7.5 Desktop OS, 7.6 Server OS, 7.6 Desktop OS, 7.7 Server OS, 7.7 Desktop OS, 7.8 Server OS, 7.8 Desktop OS, 7.9 Server OS, 7.9 Desktop OS, 7.11 Server OS, 7.11 Desktop OS, 7.12 Server OS, 7.12 Desktop OS, 7.13 Server OS, 7.13 Desktop OS, 7.14 Server OS, 7.14 Desktop OS, 7.15 Server OS, 7.15 Desktop OS |  | Specify how to redirect the Downloads folder
User | Profile Management\Folder Redirection\Favorites\Favorites path | Favorites path | HKLM\SOFTWARE\Policies\Citrix\<ID>\User\UserProfileManagerHDX | FRFavoritesPath (REG_SZ) | FRFavoritesPath_Part | Enabled This setting will be enabled. Disabled This setting will be disabled. | Disabled | Applies to: XenApp: 6.0, 6.5 ¦ Virtual Delivery Agent: 5.0, 5.2, 5.6, 7.0 Server OS, 7.0 Desktop OS, 7.1 Server OS, 7.1 Desktop OS, 7.5 Server OS, 7.5 Desktop OS, 7.6 Server OS, 7.6 Desktop OS, 7.7 Server OS, 7.7 Desktop OS, 7.8 Server OS, 7.8 Desktop OS, 7.9 Server OS, 7.9 Desktop OS, 7.11 Server OS, 7.11 Desktop OS, 7.12 Server OS, 7.12 Desktop OS, 7.13 Server OS, 7.13 Desktop OS, 7.14 Server OS, 7.14 Desktop OS, 7.15 Server OS, 7.15 Desktop OS |  | Specify how to redirect the Favorites folder
User | Profile Management\Folder Redirection\Favorites\Redirection settings for Favorites | Redirection settings for Favorites | HKLM\SOFTWARE\Policies\Citrix\<ID>\User\UserProfileManagerHDX | FRFavoritesEnabled (REG_DWORD) | FRFavorites_Part | "RedirectUncPath" = "Redirect to the following UNC path" | Redirect to the following UNC path | Applies to: XenApp: 6.0, 6.5 ¦ Virtual Delivery Agent: 5.0, 5.2, 5.6, 7.0 Server OS, 7.0 Desktop OS, 7.1 Server OS, 7.1 Desktop OS, 7.5 Server OS, 7.5 Desktop OS, 7.6 Server OS, 7.6 Desktop OS, 7.7 Server OS, 7.7 Desktop OS, 7.8 Server OS, 7.8 Desktop OS, 7.9 Server OS, 7.9 Desktop OS, 7.11 Server OS, 7.11 Desktop OS, 7.12 Server OS, 7.12 Desktop OS, 7.13 Server OS, 7.13 Desktop OS, 7.14 Server OS, 7.14 Desktop OS, 7.15 Server OS, 7.15 Desktop OS |  | Specify how to redirect the Favorites folder
User | Profile Management\Folder Redirection\Links\Links path | Links path | HKLM\SOFTWARE\Policies\Citrix\<ID>\User\UserProfileManagerHDX | FRLinksPath (REG_SZ) | FRLinksPath_Part | Enabled This setting will be enabled. Disabled This setting will be disabled. | Disabled | Applies to: XenApp: 6.0, 6.5 ¦ Virtual Delivery Agent: 5.0, 5.2, 5.6, 7.0 Server OS, 7.0 Desktop OS, 7.1 Server OS, 7.1 Desktop OS, 7.5 Server OS, 7.5 Desktop OS, 7.6 Server OS, 7.6 Desktop OS, 7.7 Server OS, 7.7 Desktop OS, 7.8 Server OS, 7.8 Desktop OS, 7.9 Server OS, 7.9 Desktop OS, 7.11 Server OS, 7.11 Desktop OS, 7.12 Server OS, 7.12 Desktop OS, 7.13 Server OS, 7.13 Desktop OS, 7.14 Server OS, 7.14 Desktop OS, 7.15 Server OS, 7.15 Desktop OS |  | Specify how to redirect the Links folder
User | Profile Management\Folder Redirection\Links\Redirection settings for Links | Redirection settings for Links | HKLM\SOFTWARE\Policies\Citrix\<ID>\User\UserProfileManagerHDX | FRLinksEnabled (REG_DWORD) | FRLinks_Part | "RedirectUncPath" = "Redirect to the following UNC path" | Redirect to the following UNC path | Applies to: XenApp: 6.0, 6.5 ¦ Virtual Delivery Agent: 5.0, 5.2, 5.6, 7.0 Server OS, 7.0 Desktop OS, 7.1 Server OS, 7.1 Desktop OS, 7.5 Server OS, 7.5 Desktop OS, 7.6 Server OS, 7.6 Desktop OS, 7.7 Server OS, 7.7 Desktop OS, 7.8 Server OS, 7.8 Desktop OS, 7.9 Server OS, 7.9 Desktop OS, 7.11 Server OS, 7.11 Desktop OS, 7.12 Server OS, 7.12 Desktop OS, 7.13 Server OS, 7.13 Desktop OS, 7.14 Server OS, 7.14 Desktop OS, 7.15 Server OS, 7.15 Desktop OS |  | Specify how to redirect the Links folder
User | Profile Management\Folder Redirection\Music\Music path | Music path | HKLM\SOFTWARE\Policies\Citrix\<ID>\User\UserProfileManagerHDX | FRMusicPath (REG_SZ) | FRMusicPath_Part | Enabled This setting will be enabled. Disabled This setting will be disabled. | Disabled | Applies to: XenApp: 6.0, 6.5 ¦ Virtual Delivery Agent: 5.0, 5.2, 5.6, 7.0 Server OS, 7.0 Desktop OS, 7.1 Server OS, 7.1 Desktop OS, 7.5 Server OS, 7.5 Desktop OS, 7.6 Server OS, 7.6 Desktop OS, 7.7 Server OS, 7.7 Desktop OS, 7.8 Server OS, 7.8 Desktop OS, 7.9 Server OS, 7.9 Desktop OS, 7.11 Server OS, 7.11 Desktop OS, 7.12 Server OS, 7.12 Desktop OS, 7.13 Server OS, 7.13 Desktop OS, 7.14 Server OS, 7.14 Desktop OS, 7.15 Server OS, 7.15 Desktop OS |  | Specify how to redirect the Music folder
User | Profile Management\Folder Redirection\Music\Redirection settings for Music | Redirection settings for Music | HKLM\SOFTWARE\Policies\Citrix\<ID>\User\UserProfileManagerHDX | FRMusicEnabled (REG_DWORD) | FRMusic_Part | "RedirectUncPath" = "Redirect to the following UNC path" "RedirectRelativeDocuments" = "Redirect relative to Documents folder" | Redirect to the following UNC path | Applies to: XenApp: 6.0, 6.5 ¦ Virtual Delivery Agent: 5.0, 5.2, 5.6, 7.0 Server OS, 7.0 Desktop OS, 7.1 Server OS, 7.1 Desktop OS, 7.5 Server OS, 7.5 Desktop OS, 7.6 Server OS, 7.6 Desktop OS, 7.7 Server OS, 7.7 Desktop OS, 7.8 Server OS, 7.8 Desktop OS, 7.9 Server OS, 7.9 Desktop OS, 7.11 Server OS, 7.11 Desktop OS, 7.12 Server OS, 7.12 Desktop OS, 7.13 Server OS, 7.13 Desktop OS, 7.14 Server OS, 7.14 Desktop OS, 7.15 Server OS, 7.15 Desktop OS |  | Specify how to redirect the Music folder
User | Profile Management\Folder Redirection\Pictures\Pictures path | Pictures path | HKLM\SOFTWARE\Policies\Citrix\<ID>\User\UserProfileManagerHDX | FRPicturesPath (REG_SZ) | FRPicturesPath_Part | Enabled This setting will be enabled. Disabled This setting will be disabled. | Disabled | Applies to: XenApp: 6.0, 6.5 ¦ Virtual Delivery Agent: 5.0, 5.2, 5.6, 7.0 Server OS, 7.0 Desktop OS, 7.1 Server OS, 7.1 Desktop OS, 7.5 Server OS, 7.5 Desktop OS, 7.6 Server OS, 7.6 Desktop OS, 7.7 Server OS, 7.7 Desktop OS, 7.8 Server OS, 7.8 Desktop OS, 7.9 Server OS, 7.9 Desktop OS, 7.11 Server OS, 7.11 Desktop OS, 7.12 Server OS, 7.12 Desktop OS, 7.13 Server OS, 7.13 Desktop OS, 7.14 Server OS, 7.14 Desktop OS, 7.15 Server OS, 7.15 Desktop OS |  | Specify how to redirect the Pictures folder
User | Profile Management\Folder Redirection\Pictures\Redirection settings for Pictures | Redirection settings for Pictures | HKLM\SOFTWARE\Policies\Citrix\<ID>\User\UserProfileManagerHDX | FRPicturesEnabled (REG_DWORD) | FRPictures_Part | "RedirectUncPath" = "Redirect to the following UNC path" "RedirectRelativeDocuments" = "Redirect relative to Documents folder" | Redirect to the following UNC path | Applies to: XenApp: 6.0, 6.5 ¦ Virtual Delivery Agent: 5.0, 5.2, 5.6, 7.0 Server OS, 7.0 Desktop OS, 7.1 Server OS, 7.1 Desktop OS, 7.5 Server OS, 7.5 Desktop OS, 7.6 Server OS, 7.6 Desktop OS, 7.7 Server OS, 7.7 Desktop OS, 7.8 Server OS, 7.8 Desktop OS, 7.9 Server OS, 7.9 Desktop OS, 7.11 Server OS, 7.11 Desktop OS, 7.12 Server OS, 7.12 Desktop OS, 7.13 Server OS, 7.13 Desktop OS, 7.14 Server OS, 7.14 Desktop OS, 7.15 Server OS, 7.15 Desktop OS |  | Specify how to redirect the Pictures folder
User | Profile Management\Folder Redirection\Saved Games\Redirection settings for Saved Games | Redirection settings for Saved Games | HKLM\SOFTWARE\Policies\Citrix\<ID>\User\UserProfileManagerHDX | FRSavedGamesEnabled (REG_DWORD) | FRSavedGames_Part | "RedirectUncPath" = "Redirect to the following UNC path" | Redirect to the following UNC path | Applies to: XenApp: 6.0, 6.5 ¦ Virtual Delivery Agent: 5.0, 5.2, 5.6, 7.0 Server OS, 7.0 Desktop OS, 7.1 Server OS, 7.1 Desktop OS, 7.5 Server OS, 7.5 Desktop OS, 7.6 Server OS, 7.6 Desktop OS, 7.7 Server OS, 7.7 Desktop OS, 7.8 Server OS, 7.8 Desktop OS, 7.9 Server OS, 7.9 Desktop OS, 7.11 Server OS, 7.11 Desktop OS, 7.12 Server OS, 7.12 Desktop OS, 7.13 Server OS, 7.13 Desktop OS, 7.14 Server OS, 7.14 Desktop OS, 7.15 Server OS, 7.15 Desktop OS |  | Specify how to redirect the Games folder
User | Profile Management\Folder Redirection\Saved Games\Saved Games path | Saved Games path | HKLM\SOFTWARE\Policies\Citrix\<ID>\User\UserProfileManagerHDX | FRSavedGamesPath (REG_SZ) | FRSavedGamesPath_Part | Enabled This setting will be enabled. Disabled This setting will be disabled. | Disabled | Applies to: XenApp: 6.0, 6.5 ¦ Virtual Delivery Agent: 5.0, 5.2, 5.6, 7.0 Server OS, 7.0 Desktop OS, 7.1 Server OS, 7.1 Desktop OS, 7.5 Server OS, 7.5 Desktop OS, 7.6 Server OS, 7.6 Desktop OS, 7.7 Server OS, 7.7 Desktop OS, 7.8 Server OS, 7.8 Desktop OS, 7.9 Server OS, 7.9 Desktop OS, 7.11 Server OS, 7.11 Desktop OS, 7.12 Server OS, 7.12 Desktop OS, 7.13 Server OS, 7.13 Desktop OS, 7.14 Server OS, 7.14 Desktop OS, 7.15 Server OS, 7.15 Desktop OS |  | Specify how to redirect the Games folder
User | Profile Management\Folder Redirection\Searches\Redirection settings for Searches | Redirection settings for Searches | HKLM\SOFTWARE\Policies\Citrix\<ID>\User\UserProfileManagerHDX | FRSearchesEnabled (REG_DWORD) | FRSearches_Part | "RedirectUncPath" = "Redirect to the following UNC path" | Redirect to the following UNC path | Applies to: XenApp: 6.0, 6.5 ¦ Virtual Delivery Agent: 5.0, 5.2, 5.6, 7.0 Server OS, 7.0 Desktop OS, 7.1 Server OS, 7.1 Desktop OS, 7.5 Server OS, 7.5 Desktop OS, 7.6 Server OS, 7.6 Desktop OS, 7.7 Server OS, 7.7 Desktop OS, 7.8 Server OS, 7.8 Desktop OS, 7.9 Server OS, 7.9 Desktop OS, 7.11 Server OS, 7.11 Desktop OS, 7.12 Server OS, 7.12 Desktop OS, 7.13 Server OS, 7.13 Desktop OS, 7.14 Server OS, 7.14 Desktop OS, 7.15 Server OS, 7.15 Desktop OS |  | Specify how to redirect the Searches folder
User | Profile Management\Folder Redirection\Searches\Searches path | Searches path | HKLM\SOFTWARE\Policies\Citrix\<ID>\User\UserProfileManagerHDX | FRSearchesPath (REG_SZ) | FRSearchesPath_Part | Enabled This setting will be enabled. Disabled This setting will be disabled. | Disabled | Applies to: XenApp: 6.0, 6.5 ¦ Virtual Delivery Agent: 5.0, 5.2, 5.6, 7.0 Server OS, 7.0 Desktop OS, 7.1 Server OS, 7.1 Desktop OS, 7.5 Server OS, 7.5 Desktop OS, 7.6 Server OS, 7.6 Desktop OS, 7.7 Server OS, 7.7 Desktop OS, 7.8 Server OS, 7.8 Desktop OS, 7.9 Server OS, 7.9 Desktop OS, 7.11 Server OS, 7.11 Desktop OS, 7.12 Server OS, 7.12 Desktop OS, 7.13 Server OS, 7.13 Desktop OS, 7.14 Server OS, 7.14 Desktop OS, 7.15 Server OS, 7.15 Desktop OS |  | Specify how to redirect the Searches folder
User | Profile Management\Folder Redirection\Start Menu\Redirection settings for Start Menu | Redirection settings for Start Menu | HKLM\SOFTWARE\Policies\Citrix\<ID>\User\UserProfileManagerHDX | FRStartMenuEnabled (REG_DWORD) | FRStartMenu_Part | "RedirectUncPath" = "Redirect to the following UNC path" | Redirect to the following UNC path | Applies to: XenApp: 6.0, 6.5 ¦ Virtual Delivery Agent: 5.0, 5.2, 5.6, 7.0 Server OS, 7.0 Desktop OS, 7.1 Server OS, 7.1 Desktop OS, 7.5 Server OS, 7.5 Desktop OS, 7.6 Server OS, 7.6 Desktop OS, 7.7 Server OS, 7.7 Desktop OS, 7.8 Server OS, 7.8 Desktop OS, 7.9 Server OS, 7.9 Desktop OS, 7.11 Server OS, 7.11 Desktop OS, 7.12 Server OS, 7.12 Desktop OS, 7.13 Server OS, 7.13 Desktop OS, 7.14 Server OS, 7.14 Desktop OS, 7.15 Server OS, 7.15 Desktop OS |  | Specify how to redirect the Start Menu folder
User | Profile Management\Folder Redirection\Start Menu\Start Menu path | Start Menu path | HKLM\SOFTWARE\Policies\Citrix\<ID>\User\UserProfileManagerHDX | FRStartMenuPath (REG_SZ) | FRStartMenuPath_Part | Enabled This setting will be enabled. Disabled This setting will be disabled. | Disabled | Applies to: XenApp: 6.0, 6.5 ¦ Virtual Delivery Agent: 5.0, 5.2, 5.6, 7.0 Server OS, 7.0 Desktop OS, 7.1 Server OS, 7.1 Desktop OS, 7.5 Server OS, 7.5 Desktop OS, 7.6 Server OS, 7.6 Desktop OS, 7.7 Server OS, 7.7 Desktop OS, 7.8 Server OS, 7.8 Desktop OS, 7.9 Server OS, 7.9 Desktop OS, 7.11 Server OS, 7.11 Desktop OS, 7.12 Server OS, 7.12 Desktop OS, 7.13 Server OS, 7.13 Desktop OS, 7.14 Server OS, 7.14 Desktop OS, 7.15 Server OS, 7.15 Desktop OS |  | Specify how to redirect the Start Menu folder
User | Profile Management\Folder Redirection\Videos\Redirection settings for Videos | Redirection settings for Videos | HKLM\SOFTWARE\Policies\Citrix\<ID>\User\UserProfileManagerHDX | FRVideosEnabled (REG_DWORD) | FRVideos_Part | "RedirectUncPath" = "Redirect to the following UNC path" "RedirectRelativeDocuments" = "Redirect relative to Documents folder" | Redirect to the following UNC path | Applies to: XenApp: 6.0, 6.5 ¦ Virtual Delivery Agent: 5.0, 5.2, 5.6, 7.0 Server OS, 7.0 Desktop OS, 7.1 Server OS, 7.1 Desktop OS, 7.5 Server OS, 7.5 Desktop OS, 7.6 Server OS, 7.6 Desktop OS, 7.7 Server OS, 7.7 Desktop OS, 7.8 Server OS, 7.8 Desktop OS, 7.9 Server OS, 7.9 Desktop OS, 7.11 Server OS, 7.11 Desktop OS, 7.12 Server OS, 7.12 Desktop OS, 7.13 Server OS, 7.13 Desktop OS, 7.14 Server OS, 7.14 Desktop OS, 7.15 Server OS, 7.15 Desktop OS |  | Specify how to redirect the Videos folder
User | Profile Management\Folder Redirection\Videos\Videos path | Videos path | HKLM\SOFTWARE\Policies\Citrix\<ID>\User\UserProfileManagerHDX | FRVideosPath (REG_SZ) | FRVideosPath_Part | Enabled This setting will be enabled. Disabled This setting will be disabled. | Disabled | Applies to: XenApp: 6.0, 6.5 ¦ Virtual Delivery Agent: 5.0, 5.2, 5.6, 7.0 Server OS, 7.0 Desktop OS, 7.1 Server OS, 7.1 Desktop OS, 7.5 Server OS, 7.5 Desktop OS, 7.6 Server OS, 7.6 Desktop OS, 7.7 Server OS, 7.7 Desktop OS, 7.8 Server OS, 7.8 Desktop OS, 7.9 Server OS, 7.9 Desktop OS, 7.11 Server OS, 7.11 Desktop OS, 7.12 Server OS, 7.12 Desktop OS, 7.13 Server OS, 7.13 Desktop OS, 7.14 Server OS, 7.14 Desktop OS, 7.15 Server OS, 7.15 Desktop OS |  | Specify how to redirect the Videos folder
User | Receiver\Storefront accounts list | Storefront accounts list | HKLM\SOFTWARE\Policies\Citrix\<ID>\User\Receiver | Storefronts (REG_MULTI_SZ) | StorefrontAccountsList | List of StoreFront accounts. See Description for example. | Blank | Applies to: Virtual Delivery Agent: 7.0 Server OS, 7.0 Desktop OS, 7.1 Server OS, 7.1 Desktop OS, 7.5 Server OS, 7.5 Desktop OS, 7.6 Server OS, 7.6 Desktop OS, 7.7 Server OS, 7.7 Desktop OS, 7.8 Server OS, 7.8 Desktop OS, 7.9 Server OS, 7.9 Desktop OS, 7.11 Server OS, 7.11 Desktop OS, 7.12 Server OS, 7.12 Desktop OS, 7.13 Server OS, 7.13 Desktop OS, 7.14 Server OS, 7.14 Desktop OS, 7.15 Server OS, 7.15 Desktop OS |  | This policy setting allows you to manage a list of Storefront accounts. If you enable this policy setting, you can enter a list of Storefront accounts. For each entry that you add to the list, enter the following information delimited by a semi-colon: Store name - The name that the user will see for this Store. Store URL - The url for the Store. Store enabled state - On/Off. Store description - The description that the user will see for this Store. Example: SalesStore;https://sales.mycompany.com/Citrix/Store/discovery;On;Store for Sales staff
User | Server Session Settings\Session importance | Session importance | HKLM\SOFTWARE\Policies\Citrix\<ID>\User\SessionImportance | SessionImportance (REG_DWORD) 1 = Low 2 = Normal 3 = High | SessionImportance | Low Normal High | Normal | Applies to: XenApp: 6.0, 6.5 |  | Specifies the importance level at which a session is run. If the CPU Management Server Level setting is configured for no CPU utilization management, sessions with higher importance levels are allowed to use more CPU cycles than sessions with lower importance levels. If the CPU Management Server Level setting is configured for Preferential Load Balancing, sessions with higher importance levels are directed to servers with lower resource allotments. Related Settings: CPU management server level
User | Server Session Settings\Single Sign-On | Single Sign-On | HKLM\SOFTWARE\Policies\Citrix\<ID>\User\SSOPolicies | EnableSSO (REG_DWORD) 0 = Disabled 1 = Enabled | SingleSignOn | Enabled Enable Single Sign-On in XenApp sessions Disabled Single Sign-On will not be used in XenApp sessions | Enabled | Applies to: XenApp: 6.0, 6.5 |  | Enables or disables the use of Single Sign-On when users connect to servers or published applications in a XenApp farm.
User | Server Session Settings\Single Sign-On central store | Single Sign-On central store | HKLM\SOFTWARE\Policies\Citrix\<ID>\User\SSOPolicies | CentralStoreServer (REG_SZ) | SingleSignOnCentralStore | Path to central store | Blank | Applies to: XenApp: 6.0, 6.5 |  | Specifies the UNC path of the Single Sign-On central store to which users are allowed to connect. Policies apply only to shared folders you configure to be Single Sign-On central stores. If you want this setting to use the central store specified by the Single Sign-On Plug-in, leave this field blank. Server farm zone failover preferences apply only to published objects, not to central stores. If the user's preferred zone is not operating and the connection fails over to a backup zone, the user cannot access published objects using Single Sign-On if the central store is in the failed zone.
User | Virtual Delivery Agent Settings\Enable ICA Latency Monitoring | Enable ICA Latency Monitoring | HKLM\SOFTWARE\Policies\Citrix\<ID>\User\VirtualDesktopAgent\Conditions | ICALatency_Enable (REG_DWORD) 0 = Prohibited 1 = Allowed | ICALatencyMonitoring_Enable | Allowed This setting will be allowed. Prohibited This setting will be prohibited. | Allowed | Applies to: Virtual Delivery Agent: 5.0, 5.2 |  | Enable or disable ICA Latency monitoring.
User | Virtual Delivery Agent Settings\HDX3DPro\Enable lossless | Enable lossless | HKLM\SOFTWARE\Policies\Citrix\<ID>\User\HDX3DProPolicies | EnableLossless (REG_DWORD) 1 = Allowed 0 = Prohibited | EnableLossless | Allowed This setting will be allowed. Prohibited This setting will be prohibited. | Allowed | Applies to: Virtual Delivery Agent: 5.2, 5.6 |  | Allows the lossless codec for the user
User | Virtual Delivery Agent Settings\HDX3DPro\HDX3DPro quality settings | HDX3DPro quality settings | HKLM\SOFTWARE\Policies\Citrix\<ID>\User\HDX3DProPolicies | MinMaxQualityValues (REG_DWORD) | ProGraphicsObj | Minimum Quality (0-100): numeric value Maximum Quality (0-100): numeric value Calculated value (PowerShell code): $xMin = [math]::floor($Setting.ProGraphicsObj.Value%65536).ToString() $xMax = [math]::floor($Setting.ProGraphicsObj.Value/65536).ToString() [string]$tmp = "Minimum: $($xMin) Maximum: $($xMax)" | Minimum: 0 Maximum: 100 | Applies to: Virtual Delivery Agent: 5.2, 5.6 |  | Sets the minimum and maximum value for ProGraphics. These values can be between 0 and 100, and the maximum has to be greater than or equal to the minimum.
User | Virtual Delivery Agent Settings\ICA Latency Monitoring Period | ICA Latency Monitoring Period | HKLM\SOFTWARE\Policies\Citrix\<ID>\User\VirtualDesktopAgent\Conditions | ICALatency_PeriodSeconds (REG_DWORD) | ICALatencyMonitoring_Period | Numeric value for seconds | 30 seconds | Applies to: Virtual Delivery Agent: 5.0, 5.2 |  | Period of time, in seconds, during which the moving average for ICA Latency is calculated. By default, this is set to 30 seconds.
User | Virtual Delivery Agent Settings\ICA Latency Monitoring Threshold | ICA Latency Monitoring Threshold | HKLM\SOFTWARE\Policies\Citrix\<ID>\User\VirtualDesktopAgent\Conditions | ICALatency_ThresholdMs (REG_DWORD) | ICALatencyMonitoring_Threshold | Numeric value for milliseconds | 200 milliseconds | Applies to: Virtual Delivery Agent: 5.0, 5.2 |  | Threshold, in milliseconds, that triggers a High Latency condition, displayed in Citrix Studio and Citrix Director. By default, this is set to 200 milliseconds.
User | Virtual Delivery Agent Settings\Profile Load Time Monitoring\Enable Profile Load Time Monitoring | Enable Profile Load Time Monitoring | HKLM\SOFTWARE\Policies\Citrix\<ID>\User\VirtualDesktopAgent\Conditions | UPMLogonTime_Enable (REG_DWORD) 0 = Prohibited 1 = Allowed | ProfileLoadTimeMonitoring_Enable | Allowed/Prohibited | Allowed | Applies to: Virtual Delivery Agent: 5.0, 5.2 |  | Enable or disable Profile load time monitoring.
User | Virtual Delivery Agent Settings\Profile Load Time Monitoring\Profile Load Time Monitoring Threshold | Profile Load Time Monitoring Threshold | HKLM\SOFTWARE\Policies\Citrix\<ID>\User\VirtualDesktopAgent\Conditions | UPMLogonTime_ThresholdSec (REG_DWORD) | ProfileLoadTimeMonitoring_Threshold | Numeric value for seconds | 60 seconds | Applies to: Virtual Delivery Agent: 5.0, 5.2 |  | Threshold, in seconds, that triggers a High Profile Load Time condition, displayed in Citrix Studio and Citrix Director. By default, this is set to 60 seconds.

## Receiver
ADMX | Parent Category | Name | Display Name | Class | Explaining Text | Supported On | Type | Label | Registry Key | Value Name | Possible Values
receiver.admx | Citrix Receiver | Policy_EnableICAClient | Allow client connections | Machine | Use this policy to enable or completely disable connections from the Citrix Receiver. When this policy is not configured, the client will allow connection to servers. When this policy is enabled, the client will only connect to a server if the "Enable client" option is selected, and if its version number is greater or equal to the "Minimum client version". When the policy is disabled, the client will not allow connections to any servers. Troubleshooting: If a connection is refused because the client is not enabled, the error message "<Server> ERROR: Cannot connect to the Citrix XenApp server. The Server (…) is not trusted for ICA connections. Connections to the (All Regions) Region are not allowed by lockdown settings. Please contact your administrator." appears. If the client does not allow a connection because the version number is too low, the error message "Error number 2321: ICA Client Configuration Manager: The ICA Client version is too low to run using the installed configuration data." appears. | ADMX Migrator encountered a policy that does not have a supportedOn value. | policy |  | Software\Policies\Citrix\ICA Client\Engine\Lockdown Profiles\All Regions
receiver.admx | Citrix Receiver | Policy_EnableICAClient | Allow client connections | Machine | Use this policy to enable or completely disable connections from the Citrix Receiver. When this policy is not configured, the client will allow connection to servers. When this policy is enabled, the client will only connect to a server if the "Enable client" option is selected, and if its version number is greater or equal to the "Minimum client version". When the policy is disabled, the client will not allow connections to any servers. Troubleshooting: If a connection is refused because the client is not enabled, the error message "<Server> ERROR: Cannot connect to the Citrix XenApp server. The Server (…) is not trusted for ICA connections. Connections to the (All Regions) Region are not allowed by lockdown settings. Please contact your administrator." appears. If the client does not allow a connection because the version number is too low, the error message "Error number 2321: ICA Client Configuration Manager: The ICA Client version is too low to run using the installed configuration data." appears. | ADMX Migrator encountered a policy that does not have a supportedOn value. | checkBox | Enable client | Software\Policies\Citrix\ICA Client\Engine\Lockdown Profiles\All Regions | AllowConnection (default checked) | Checkbox values: 1 (true) 0 (false)
receiver.admx | Citrix Receiver | Policy_EnableICAClient | Allow client connections | Machine | Use this policy to enable or completely disable connections from the Citrix Receiver. When this policy is not configured, the client will allow connection to servers. When this policy is enabled, the client will only connect to a server if the "Enable client" option is selected, and if its version number is greater or equal to the "Minimum client version". When the policy is disabled, the client will not allow connections to any servers. Troubleshooting: If a connection is refused because the client is not enabled, the error message "<Server> ERROR: Cannot connect to the Citrix XenApp server. The Server (…) is not trusted for ICA connections. Connections to the (All Regions) Region are not allowed by lockdown settings. Please contact your administrator." appears. If the client does not allow a connection because the version number is too low, the error message "Error number 2321: ICA Client Configuration Manager: The ICA Client version is too low to run using the installed configuration data." appears. | ADMX Migrator encountered a policy that does not have a supportedOn value. | decimalTextBox | Minimum client version | Software\Policies\Citrix\ICA Client\Engine\Lockdown Profiles\All Regions | Version Minimum | Textbox values: 10000 (default) 10000 (minimum) 100000 (maximum)
receiver.admx | Citrix Receiver | Policy_ExtraURLProtocols | Host to client redirection settings | Machine | Use this policy to set if Host to client URL redirection needs to support extra protocols. By default only http and https are supported. | ADMX Migrator encountered a policy that does not have a supportedOn value. | policy |  | Software\Policies\Citrix\ICA Client\SFTA
receiver.admx | Citrix Receiver | Policy_ExtraURLProtocols | Host to client redirection settings | Machine | Use this policy to set if Host to client URL redirection needs to support extra protocols. By default only http and https are supported. | ADMX Migrator encountered a policy that does not have a supportedOn value. | textBox | ExtraURL protocols | Software\Policies\Citrix\ICA Client\SFTA | ExtraURLProtocols
receiver.admx | StoreFront | Storefronts | NetScaler Gateway URL/StoreFront Accounts List | Machine | This policy setting allows you to manage a list of StoreFront accounts or NetScaler Gateway URL. If you enable this policy setting, you can enter a list of StoreFront Accounts and NetScaler Gateway URL. You can provide only one NetScaler URL and multiple StoreFront URLs. For each entry that you add to the list, enter the following information delimited by a semi-colon: Store name - The name that the user will see for this Store. Store URL - The url for the Store. Store enabled state - On/Off. Store description - The description that the user will see for this Store. Example for StoreFront: SalesStore;https://sales.mycompany.com/Citrix/Store/discovery;On;Store for Sales staff Example for NetScaler Gateway URL. HRStore;https://ag.mycompany.com#Storename;On;Store for HR staff #Storename is the name of store behind NetScaler Gateway for which we need to configure. Note: NetScaler Gateway URL configured using this method doesn't support PNA Services site behind NetScaler Gateway. | All Citrix Receiver supported platforms | policy |  | Software\Policies\Citrix\Receiver\Sites
receiver.admx | StoreFront | Storefronts | NetScaler Gateway URL/StoreFront Accounts List | Machine | This policy setting allows you to manage a list of StoreFront accounts or NetScaler Gateway URL. If you enable this policy setting, you can enter a list of StoreFront Accounts and NetScaler Gateway URL. You can provide only one NetScaler URL and multiple StoreFront URLs. For each entry that you add to the list, enter the following information delimited by a semi-colon: Store name - The name that the user will see for this Store. Store URL - The url for the Store. Store enabled state - On/Off. Store description - The description that the user will see for this Store. Example for StoreFront: SalesStore;https://sales.mycompany.com/Citrix/Store/discovery;On;Store for Sales staff Example for NetScaler Gateway URL. HRStore;https://ag.mycompany.com#Storename;On;Store for HR staff #Storename is the name of store behind NetScaler Gateway for which we need to configure. Note: NetScaler Gateway URL configured using this method doesn't support PNA Services site behind NetScaler Gateway. | All Citrix Receiver supported platforms | listBox | Enter the NetScaler Gateway/StoreFront account details here: | Software\Policies\Citrix\Receiver\Sites | STORE (prefix) (append) | Example Value keys: STORE1 STORE2
receiver.admx | Network routing | Policy_SSLLockdown | TLS and Compliance Mode Configuration | Machine | This option enables Citrix Receiver to identify secure connections and encrypt communication within the server. Note: Citrix recommends TLS type of secure connection. Following are the type of TLS secure connection between Citrix Receiver and XA/XD that Citrix supports: 1. TLS 1.0 2. TLS 1.1 3. TLS 1.2 Select Required TLS for all connection to ensure that Citrix Receiver uses TLS for all type of connections. The Security Compliance Mode values are: - None - No compliance mode is enforced - SP800-52 - NIST SP800-52r1 compliance is enforced When you select SP800-52 from the Security Compliance Mode drop down menu , the following Certificate Revocation Check Policy (CRCP) is allowed: -Full Access Check And CRL Required. This is the default option. -Full Access Check And CRL Required All You can restrict Citrix Receiver to connect only to specified servers by a comma separated list in the "Allowed TLS servers" option Wildcards and port numbers can be specified here, for example, *.citrix.com:4433 allows connection to any server whose common name ends with .citrix.com on port 4433. The accuracy of the information in a security certificate is asserted by the certificate's issuer. If Citrix Receiver does not recognize and trust a certificate's issuer, the connection is rejected. The TLS version can be restricted to any combination of: - TLS 1.0, TLS 1.1 or TLS 1.2 - TLS 1.1 or TLS 1.2 - TLS 1.2 only The TLS cipher suite can be configured to one of the following: - Any : When "Any" is set the policy is un configured and the following cipher suites are allowed: > TLS_ECDHE_RSA_WITH_AES_256_GCM_SHA384 > TLS_ECDHE_RSA_WITH_AES_256_CBC_SHA384 > TLS_RSA_WITH_AES_256_GCM_SHA384 > TLS_RSA_WITH_AES_128_GCM_SHA256 > TLS_RSA_WITH_AES_256_CBC_SHA256 > TLS_RSA_WITH_AES_256_CBC_SHA > TLS_RSA_WITH_AES_128_CBC_SHA > TLS_RSA_WITH_RC4_128_SHA > TLS_RSA_WITH_RC4_128_MD5 > TLS_RSA_WITH_3DES_EDE_CBC_SHA - Commercial: When "Commercial" is set only the following cipher suites are allowed: > TLS_RSA_WITH_AES_128_GCM_SHA256 > TLS_RSA_WITH_AES_128_CBC_SHA > TLS_RSA_WITH_RC4_128_SHA > TLS_RSA_WITH_RC4_128_MD5 - Government: When "Government" is set only the following cipher suites are allowed: > TLS_ECDHE_RSA_WITH_AES_256_GCM_SHA384 > TLS_ECDHE_RSA_WITH_AES_256_CBC_SHA384 > TLS_RSA_WITH_AES_256_GCM_SHA384 > TLS_RSA_WITH_AES_128_GCM_SHA256 > TLS_RSA_WITH_AES_256_CBC_SHA256 > TLS_RSA_WITH_AES_256_CBC_SHA > TLS_RSA_WITH_3DES_EDE_CBC_SHA The Certificate Revocation Check Policy is used to improve the cryptographic authentication of the Citrix server and improves the overall security of the TLS connections between a client and a server. When you enable this setting, the client checks whether or not the server’s certificate is revoked. There are several levels of certificate revocation list checking. For example, the client can be configured to check only its local certificate list, or to check the local and network certificate lists. In addition, certificate checking can be configured to allow users to log on only if all Certificate Revocation lists are verified. Certificate Revocation Check Policy is an advanced feature supported by some certificate issuers. It allows an administrator to revoke security certificates (invalidated before their expiry date) in the case of compromise of the certificate private key. Applicable values for this setting include: - NoCheck - No Certificate Revocation List check is performed. - Check With No Network Access - Certificate revocation list check is performed. Only local certificate revocation list stores are used. All distribution points are ignored. Finding a Certificate Revocation List is not critical for verification of the server certificate presented by the target SSL Relay/Secure Gateway server. - Full Access Check - Certificate Revocation List check is performed. Local Certificate Revocation List stores and all distribution points are used. If revocation information for a certificate is found, the connection will be rejected. Finding a Certificate Revocation List is not critical for verification of the server certificate presented by the target server. - Full Access Check And CRL Required - Certificate Revocation List check is performed, excluding the root CA. Local Certificate Revocation List stores and all distribution points are used. If revocation information for a certificate is found, the connection will be rejected. Finding all required Certificate Revocation Lists is critical for verification. - Full Access Check And CRL Required All - Certificate Revocation List check is performed, including the root CA. Local Certificate Revocation List stores and all distribution points are used. If revocation information for a certificate is found, the connection will be rejected. Finding all required Certificate Revocation Lists is critical for verification. Organizations that configure TLS for a range of products can choose to identify servers intended for Citrix Receiver by specifying a Certificate Policy OID as part of the security certificate. If a Policy OID is configured here, Citrix Receiver accepts only certificates that declare a compatible Policy. When connecting by TLS, the server may be configured to require Citrix Receiver to provide a security certificate identifying itself. Use the "Client Authentication" setting to configure whether or not identification is provided automatically or if the user is notified. Options include: - Disabled - Client Authentication is disabled - Display certificate selector - Always prompt the user to select a certificate - Select automatically if possible - Prompt the user only if there a choice of certificate to supply never supply identification - Use specified certificate - Use the Client Certificate specified in the setting below Use the "Client Certificate" setting to specify the identifying certificate's thumbprint to avoid prompting the user unnecessarily. | All Citrix Receiver supported platforms | policy |  | Software\Policies\Citrix\ICA Client\Engine\Lockdown Profiles\All Regions\Lockdown\Network\SSL
receiver.admx | Network routing | Policy_SSLLockdown | TLS and Compliance Mode Configuration | Machine | This option enables Citrix Receiver to identify secure connections and encrypt communication within the server. Note: Citrix recommends TLS type of secure connection. Following are the type of TLS secure connection between Citrix Receiver and XA/XD that Citrix supports: 1. TLS 1.0 2. TLS 1.1 3. TLS 1.2 Select Required TLS for all connection to ensure that Citrix Receiver uses TLS for all type of connections. The Security Compliance Mode values are: - None - No compliance mode is enforced - SP800-52 - NIST SP800-52r1 compliance is enforced When you select SP800-52 from the Security Compliance Mode drop down menu , the following Certificate Revocation Check Policy (CRCP) is allowed: -Full Access Check And CRL Required. This is the default option. -Full Access Check And CRL Required All You can restrict Citrix Receiver to connect only to specified servers by a comma separated list in the "Allowed TLS servers" option Wildcards and port numbers can be specified here, for example, *.citrix.com:4433 allows connection to any server whose common name ends with .citrix.com on port 4433. The accuracy of the information in a security certificate is asserted by the certificate's issuer. If Citrix Receiver does not recognize and trust a certificate's issuer, the connection is rejected. The TLS version can be restricted to any combination of: - TLS 1.0, TLS 1.1 or TLS 1.2 - TLS 1.1 or TLS 1.2 - TLS 1.2 only The TLS cipher suite can be configured to one of the following: - Any : When "Any" is set the policy is un configured and the following cipher suites are allowed: > TLS_ECDHE_RSA_WITH_AES_256_GCM_SHA384 > TLS_ECDHE_RSA_WITH_AES_256_CBC_SHA384 > TLS_RSA_WITH_AES_256_GCM_SHA384 > TLS_RSA_WITH_AES_128_GCM_SHA256 > TLS_RSA_WITH_AES_256_CBC_SHA256 > TLS_RSA_WITH_AES_256_CBC_SHA > TLS_RSA_WITH_AES_128_CBC_SHA > TLS_RSA_WITH_RC4_128_SHA > TLS_RSA_WITH_RC4_128_MD5 > TLS_RSA_WITH_3DES_EDE_CBC_SHA - Commercial: When "Commercial" is set only the following cipher suites are allowed: > TLS_RSA_WITH_AES_128_GCM_SHA256 > TLS_RSA_WITH_AES_128_CBC_SHA > TLS_RSA_WITH_RC4_128_SHA > TLS_RSA_WITH_RC4_128_MD5 - Government: When "Government" is set only the following cipher suites are allowed: > TLS_ECDHE_RSA_WITH_AES_256_GCM_SHA384 > TLS_ECDHE_RSA_WITH_AES_256_CBC_SHA384 > TLS_RSA_WITH_AES_256_GCM_SHA384 > TLS_RSA_WITH_AES_128_GCM_SHA256 > TLS_RSA_WITH_AES_256_CBC_SHA256 > TLS_RSA_WITH_AES_256_CBC_SHA > TLS_RSA_WITH_3DES_EDE_CBC_SHA The Certificate Revocation Check Policy is used to improve the cryptographic authentication of the Citrix server and improves the overall security of the TLS connections between a client and a server. When you enable this setting, the client checks whether or not the server’s certificate is revoked. There are several levels of certificate revocation list checking. For example, the client can be configured to check only its local certificate list, or to check the local and network certificate lists. In addition, certificate checking can be configured to allow users to log on only if all Certificate Revocation lists are verified. Certificate Revocation Check Policy is an advanced feature supported by some certificate issuers. It allows an administrator to revoke security certificates (invalidated before their expiry date) in the case of compromise of the certificate private key. Applicable values for this setting include: - NoCheck - No Certificate Revocation List check is performed. - Check With No Network Access - Certificate revocation list check is performed. Only local certificate revocation list stores are used. All distribution points are ignored. Finding a Certificate Revocation List is not critical for verification of the server certificate presented by the target SSL Relay/Secure Gateway server. - Full Access Check - Certificate Revocation List check is performed. Local Certificate Revocation List stores and all distribution points are used. If revocation information for a certificate is found, the connection will be rejected. Finding a Certificate Revocation List is not critical for verification of the server certificate presented by the target server. - Full Access Check And CRL Required - Certificate Revocation List check is performed, excluding the root CA. Local Certificate Revocation List stores and all distribution points are used. If revocation information for a certificate is found, the connection will be rejected. Finding all required Certificate Revocation Lists is critical for verification. - Full Access Check And CRL Required All - Certificate Revocation List check is performed, including the root CA. Local Certificate Revocation List stores and all distribution points are used. If revocation information for a certificate is found, the connection will be rejected. Finding all required Certificate Revocation Lists is critical for verification. Organizations that configure TLS for a range of products can choose to identify servers intended for Citrix Receiver by specifying a Certificate Policy OID as part of the security certificate. If a Policy OID is configured here, Citrix Receiver accepts only certificates that declare a compatible Policy. When connecting by TLS, the server may be configured to require Citrix Receiver to provide a security certificate identifying itself. Use the "Client Authentication" setting to configure whether or not identification is provided automatically or if the user is notified. Options include: - Disabled - Client Authentication is disabled - Display certificate selector - Always prompt the user to select a certificate - Select automatically if possible - Prompt the user only if there a choice of certificate to supply never supply identification - Use specified certificate - Use the Client Certificate specified in the setting below Use the "Client Certificate" setting to specify the identifying certificate's thumbprint to avoid prompting the user unnecessarily. | All Citrix Receiver supported platforms | checkBox | Require TLS for all connections | Software\Policies\Citrix\ICA Client\Engine\Lockdown Profiles\All Regions\Lockdown\Network\SSL | SSLEnable (default checked) | Checkbox values: true (true) * (false)
receiver.admx | Network routing | Policy_SSLLockdown | TLS and Compliance Mode Configuration | Machine | This option enables Citrix Receiver to identify secure connections and encrypt communication within the server. Note: Citrix recommends TLS type of secure connection. Following are the type of TLS secure connection between Citrix Receiver and XA/XD that Citrix supports: 1. TLS 1.0 2. TLS 1.1 3. TLS 1.2 Select Required TLS for all connection to ensure that Citrix Receiver uses TLS for all type of connections. The Security Compliance Mode values are: - None - No compliance mode is enforced - SP800-52 - NIST SP800-52r1 compliance is enforced When you select SP800-52 from the Security Compliance Mode drop down menu , the following Certificate Revocation Check Policy (CRCP) is allowed: -Full Access Check And CRL Required. This is the default option. -Full Access Check And CRL Required All You can restrict Citrix Receiver to connect only to specified servers by a comma separated list in the "Allowed TLS servers" option Wildcards and port numbers can be specified here, for example, *.citrix.com:4433 allows connection to any server whose common name ends with .citrix.com on port 4433. The accuracy of the information in a security certificate is asserted by the certificate's issuer. If Citrix Receiver does not recognize and trust a certificate's issuer, the connection is rejected. The TLS version can be restricted to any combination of: - TLS 1.0, TLS 1.1 or TLS 1.2 - TLS 1.1 or TLS 1.2 - TLS 1.2 only The TLS cipher suite can be configured to one of the following: - Any : When "Any" is set the policy is un configured and the following cipher suites are allowed: > TLS_ECDHE_RSA_WITH_AES_256_GCM_SHA384 > TLS_ECDHE_RSA_WITH_AES_256_CBC_SHA384 > TLS_RSA_WITH_AES_256_GCM_SHA384 > TLS_RSA_WITH_AES_128_GCM_SHA256 > TLS_RSA_WITH_AES_256_CBC_SHA256 > TLS_RSA_WITH_AES_256_CBC_SHA > TLS_RSA_WITH_AES_128_CBC_SHA > TLS_RSA_WITH_RC4_128_SHA > TLS_RSA_WITH_RC4_128_MD5 > TLS_RSA_WITH_3DES_EDE_CBC_SHA - Commercial: When "Commercial" is set only the following cipher suites are allowed: > TLS_RSA_WITH_AES_128_GCM_SHA256 > TLS_RSA_WITH_AES_128_CBC_SHA > TLS_RSA_WITH_RC4_128_SHA > TLS_RSA_WITH_RC4_128_MD5 - Government: When "Government" is set only the following cipher suites are allowed: > TLS_ECDHE_RSA_WITH_AES_256_GCM_SHA384 > TLS_ECDHE_RSA_WITH_AES_256_CBC_SHA384 > TLS_RSA_WITH_AES_256_GCM_SHA384 > TLS_RSA_WITH_AES_128_GCM_SHA256 > TLS_RSA_WITH_AES_256_CBC_SHA256 > TLS_RSA_WITH_AES_256_CBC_SHA > TLS_RSA_WITH_3DES_EDE_CBC_SHA The Certificate Revocation Check Policy is used to improve the cryptographic authentication of the Citrix server and improves the overall security of the TLS connections between a client and a server. When you enable this setting, the client checks whether or not the server’s certificate is revoked. There are several levels of certificate revocation list checking. For example, the client can be configured to check only its local certificate list, or to check the local and network certificate lists. In addition, certificate checking can be configured to allow users to log on only if all Certificate Revocation lists are verified. Certificate Revocation Check Policy is an advanced feature supported by some certificate issuers. It allows an administrator to revoke security certificates (invalidated before their expiry date) in the case of compromise of the certificate private key. Applicable values for this setting include: - NoCheck - No Certificate Revocation List check is performed. - Check With No Network Access - Certificate revocation list check is performed. Only local certificate revocation list stores are used. All distribution points are ignored. Finding a Certificate Revocation List is not critical for verification of the server certificate presented by the target SSL Relay/Secure Gateway server. - Full Access Check - Certificate Revocation List check is performed. Local Certificate Revocation List stores and all distribution points are used. If revocation information for a certificate is found, the connection will be rejected. Finding a Certificate Revocation List is not critical for verification of the server certificate presented by the target server. - Full Access Check And CRL Required - Certificate Revocation List check is performed, excluding the root CA. Local Certificate Revocation List stores and all distribution points are used. If revocation information for a certificate is found, the connection will be rejected. Finding all required Certificate Revocation Lists is critical for verification. - Full Access Check And CRL Required All - Certificate Revocation List check is performed, including the root CA. Local Certificate Revocation List stores and all distribution points are used. If revocation information for a certificate is found, the connection will be rejected. Finding all required Certificate Revocation Lists is critical for verification. Organizations that configure TLS for a range of products can choose to identify servers intended for Citrix Receiver by specifying a Certificate Policy OID as part of the security certificate. If a Policy OID is configured here, Citrix Receiver accepts only certificates that declare a compatible Policy. When connecting by TLS, the server may be configured to require Citrix Receiver to provide a security certificate identifying itself. Use the "Client Authentication" setting to configure whether or not identification is provided automatically or if the user is notified. Options include: - Disabled - Client Authentication is disabled - Display certificate selector - Always prompt the user to select a certificate - Select automatically if possible - Prompt the user only if there a choice of certificate to supply never supply identification - Use specified certificate - Use the Client Certificate specified in the setting below Use the "Client Certificate" setting to specify the identifying certificate's thumbprint to avoid prompting the user unnecessarily. | All Citrix Receiver supported platforms | dropdownList | Security Compliance Mode | Software\Policies\Citrix\ICA Client\Engine\Lockdown Profiles\All Regions\Lockdown\Network\SSL | SSLSecurityComplianceMode | List items: "NONE" = "NONE" "SP800-52" = "SP800-52" "FIPS" = "FIPS"
receiver.admx | Network routing | Policy_SSLLockdown | TLS and Compliance Mode Configuration | Machine | This option enables Citrix Receiver to identify secure connections and encrypt communication within the server. Note: Citrix recommends TLS type of secure connection. Following are the type of TLS secure connection between Citrix Receiver and XA/XD that Citrix supports: 1. TLS 1.0 2. TLS 1.1 3. TLS 1.2 Select Required TLS for all connection to ensure that Citrix Receiver uses TLS for all type of connections. The Security Compliance Mode values are: - None - No compliance mode is enforced - SP800-52 - NIST SP800-52r1 compliance is enforced When you select SP800-52 from the Security Compliance Mode drop down menu , the following Certificate Revocation Check Policy (CRCP) is allowed: -Full Access Check And CRL Required. This is the default option. -Full Access Check And CRL Required All You can restrict Citrix Receiver to connect only to specified servers by a comma separated list in the "Allowed TLS servers" option Wildcards and port numbers can be specified here, for example, *.citrix.com:4433 allows connection to any server whose common name ends with .citrix.com on port 4433. The accuracy of the information in a security certificate is asserted by the certificate's issuer. If Citrix Receiver does not recognize and trust a certificate's issuer, the connection is rejected. The TLS version can be restricted to any combination of: - TLS 1.0, TLS 1.1 or TLS 1.2 - TLS 1.1 or TLS 1.2 - TLS 1.2 only The TLS cipher suite can be configured to one of the following: - Any : When "Any" is set the policy is un configured and the following cipher suites are allowed: > TLS_ECDHE_RSA_WITH_AES_256_GCM_SHA384 > TLS_ECDHE_RSA_WITH_AES_256_CBC_SHA384 > TLS_RSA_WITH_AES_256_GCM_SHA384 > TLS_RSA_WITH_AES_128_GCM_SHA256 > TLS_RSA_WITH_AES_256_CBC_SHA256 > TLS_RSA_WITH_AES_256_CBC_SHA > TLS_RSA_WITH_AES_128_CBC_SHA > TLS_RSA_WITH_RC4_128_SHA > TLS_RSA_WITH_RC4_128_MD5 > TLS_RSA_WITH_3DES_EDE_CBC_SHA - Commercial: When "Commercial" is set only the following cipher suites are allowed: > TLS_RSA_WITH_AES_128_GCM_SHA256 > TLS_RSA_WITH_AES_128_CBC_SHA > TLS_RSA_WITH_RC4_128_SHA > TLS_RSA_WITH_RC4_128_MD5 - Government: When "Government" is set only the following cipher suites are allowed: > TLS_ECDHE_RSA_WITH_AES_256_GCM_SHA384 > TLS_ECDHE_RSA_WITH_AES_256_CBC_SHA384 > TLS_RSA_WITH_AES_256_GCM_SHA384 > TLS_RSA_WITH_AES_128_GCM_SHA256 > TLS_RSA_WITH_AES_256_CBC_SHA256 > TLS_RSA_WITH_AES_256_CBC_SHA > TLS_RSA_WITH_3DES_EDE_CBC_SHA The Certificate Revocation Check Policy is used to improve the cryptographic authentication of the Citrix server and improves the overall security of the TLS connections between a client and a server. When you enable this setting, the client checks whether or not the server’s certificate is revoked. There are several levels of certificate revocation list checking. For example, the client can be configured to check only its local certificate list, or to check the local and network certificate lists. In addition, certificate checking can be configured to allow users to log on only if all Certificate Revocation lists are verified. Certificate Revocation Check Policy is an advanced feature supported by some certificate issuers. It allows an administrator to revoke security certificates (invalidated before their expiry date) in the case of compromise of the certificate private key. Applicable values for this setting include: - NoCheck - No Certificate Revocation List check is performed. - Check With No Network Access - Certificate revocation list check is performed. Only local certificate revocation list stores are used. All distribution points are ignored. Finding a Certificate Revocation List is not critical for verification of the server certificate presented by the target SSL Relay/Secure Gateway server. - Full Access Check - Certificate Revocation List check is performed. Local Certificate Revocation List stores and all distribution points are used. If revocation information for a certificate is found, the connection will be rejected. Finding a Certificate Revocation List is not critical for verification of the server certificate presented by the target server. - Full Access Check And CRL Required - Certificate Revocation List check is performed, excluding the root CA. Local Certificate Revocation List stores and all distribution points are used. If revocation information for a certificate is found, the connection will be rejected. Finding all required Certificate Revocation Lists is critical for verification. - Full Access Check And CRL Required All - Certificate Revocation List check is performed, including the root CA. Local Certificate Revocation List stores and all distribution points are used. If revocation information for a certificate is found, the connection will be rejected. Finding all required Certificate Revocation Lists is critical for verification. Organizations that configure TLS for a range of products can choose to identify servers intended for Citrix Receiver by specifying a Certificate Policy OID as part of the security certificate. If a Policy OID is configured here, Citrix Receiver accepts only certificates that declare a compatible Policy. When connecting by TLS, the server may be configured to require Citrix Receiver to provide a security certificate identifying itself. Use the "Client Authentication" setting to configure whether or not identification is provided automatically or if the user is notified. Options include: - Disabled - Client Authentication is disabled - Display certificate selector - Always prompt the user to select a certificate - Select automatically if possible - Prompt the user only if there a choice of certificate to supply never supply identification - Use specified certificate - Use the Client Certificate specified in the setting below Use the "Client Certificate" setting to specify the identifying certificate's thumbprint to avoid prompting the user unnecessarily. | All Citrix Receiver supported platforms | comboBox | Allowed TLS servers | Software\Policies\Citrix\ICA Client\Engine\Lockdown Profiles\All Regions\Lockdown\Network\SSL | SSLProxyHost (comboBox) | Suggestions: *:443
receiver.admx | Network routing | Policy_SSLLockdown | TLS and Compliance Mode Configuration | Machine | This option enables Citrix Receiver to identify secure connections and encrypt communication within the server. Note: Citrix recommends TLS type of secure connection. Following are the type of TLS secure connection between Citrix Receiver and XA/XD that Citrix supports: 1. TLS 1.0 2. TLS 1.1 3. TLS 1.2 Select Required TLS for all connection to ensure that Citrix Receiver uses TLS for all type of connections. The Security Compliance Mode values are: - None - No compliance mode is enforced - SP800-52 - NIST SP800-52r1 compliance is enforced When you select SP800-52 from the Security Compliance Mode drop down menu , the following Certificate Revocation Check Policy (CRCP) is allowed: -Full Access Check And CRL Required. This is the default option. -Full Access Check And CRL Required All You can restrict Citrix Receiver to connect only to specified servers by a comma separated list in the "Allowed TLS servers" option Wildcards and port numbers can be specified here, for example, *.citrix.com:4433 allows connection to any server whose common name ends with .citrix.com on port 4433. The accuracy of the information in a security certificate is asserted by the certificate's issuer. If Citrix Receiver does not recognize and trust a certificate's issuer, the connection is rejected. The TLS version can be restricted to any combination of: - TLS 1.0, TLS 1.1 or TLS 1.2 - TLS 1.1 or TLS 1.2 - TLS 1.2 only The TLS cipher suite can be configured to one of the following: - Any : When "Any" is set the policy is un configured and the following cipher suites are allowed: > TLS_ECDHE_RSA_WITH_AES_256_GCM_SHA384 > TLS_ECDHE_RSA_WITH_AES_256_CBC_SHA384 > TLS_RSA_WITH_AES_256_GCM_SHA384 > TLS_RSA_WITH_AES_128_GCM_SHA256 > TLS_RSA_WITH_AES_256_CBC_SHA256 > TLS_RSA_WITH_AES_256_CBC_SHA > TLS_RSA_WITH_AES_128_CBC_SHA > TLS_RSA_WITH_RC4_128_SHA > TLS_RSA_WITH_RC4_128_MD5 > TLS_RSA_WITH_3DES_EDE_CBC_SHA - Commercial: When "Commercial" is set only the following cipher suites are allowed: > TLS_RSA_WITH_AES_128_GCM_SHA256 > TLS_RSA_WITH_AES_128_CBC_SHA > TLS_RSA_WITH_RC4_128_SHA > TLS_RSA_WITH_RC4_128_MD5 - Government: When "Government" is set only the following cipher suites are allowed: > TLS_ECDHE_RSA_WITH_AES_256_GCM_SHA384 > TLS_ECDHE_RSA_WITH_AES_256_CBC_SHA384 > TLS_RSA_WITH_AES_256_GCM_SHA384 > TLS_RSA_WITH_AES_128_GCM_SHA256 > TLS_RSA_WITH_AES_256_CBC_SHA256 > TLS_RSA_WITH_AES_256_CBC_SHA > TLS_RSA_WITH_3DES_EDE_CBC_SHA The Certificate Revocation Check Policy is used to improve the cryptographic authentication of the Citrix server and improves the overall security of the TLS connections between a client and a server. When you enable this setting, the client checks whether or not the server’s certificate is revoked. There are several levels of certificate revocation list checking. For example, the client can be configured to check only its local certificate list, or to check the local and network certificate lists. In addition, certificate checking can be configured to allow users to log on only if all Certificate Revocation lists are verified. Certificate Revocation Check Policy is an advanced feature supported by some certificate issuers. It allows an administrator to revoke security certificates (invalidated before their expiry date) in the case of compromise of the certificate private key. Applicable values for this setting include: - NoCheck - No Certificate Revocation List check is performed. - Check With No Network Access - Certificate revocation list check is performed. Only local certificate revocation list stores are used. All distribution points are ignored. Finding a Certificate Revocation List is not critical for verification of the server certificate presented by the target SSL Relay/Secure Gateway server. - Full Access Check - Certificate Revocation List check is performed. Local Certificate Revocation List stores and all distribution points are used. If revocation information for a certificate is found, the connection will be rejected. Finding a Certificate Revocation List is not critical for verification of the server certificate presented by the target server. - Full Access Check And CRL Required - Certificate Revocation List check is performed, excluding the root CA. Local Certificate Revocation List stores and all distribution points are used. If revocation information for a certificate is found, the connection will be rejected. Finding all required Certificate Revocation Lists is critical for verification. - Full Access Check And CRL Required All - Certificate Revocation List check is performed, including the root CA. Local Certificate Revocation List stores and all distribution points are used. If revocation information for a certificate is found, the connection will be rejected. Finding all required Certificate Revocation Lists is critical for verification. Organizations that configure TLS for a range of products can choose to identify servers intended for Citrix Receiver by specifying a Certificate Policy OID as part of the security certificate. If a Policy OID is configured here, Citrix Receiver accepts only certificates that declare a compatible Policy. When connecting by TLS, the server may be configured to require Citrix Receiver to provide a security certificate identifying itself. Use the "Client Authentication" setting to configure whether or not identification is provided automatically or if the user is notified. Options include: - Disabled - Client Authentication is disabled - Display certificate selector - Always prompt the user to select a certificate - Select automatically if possible - Prompt the user only if there a choice of certificate to supply never supply identification - Use specified certificate - Use the Client Certificate specified in the setting below Use the "Client Certificate" setting to specify the identifying certificate's thumbprint to avoid prompting the user unnecessarily. | All Citrix Receiver supported platforms | dropdownList | TLS version | Software\Policies\Citrix\ICA Client\Engine\Lockdown Profiles\All Regions\Lockdown\Network\SSL | SecureChannelProtocol | List items: "TLS12" = "TLS1.2" "TLS11_TLS12" = "TLS1.1 ¦ TLS1.2" "TLS11_TLS12_TLS13" = "TLS1.0 ¦ TLS1.1 ¦ TLS1.2"
receiver.admx | Network routing | Policy_SSLLockdown | TLS and Compliance Mode Configuration | Machine | This option enables Citrix Receiver to identify secure connections and encrypt communication within the server. Note: Citrix recommends TLS type of secure connection. Following are the type of TLS secure connection between Citrix Receiver and XA/XD that Citrix supports: 1. TLS 1.0 2. TLS 1.1 3. TLS 1.2 Select Required TLS for all connection to ensure that Citrix Receiver uses TLS for all type of connections. The Security Compliance Mode values are: - None - No compliance mode is enforced - SP800-52 - NIST SP800-52r1 compliance is enforced When you select SP800-52 from the Security Compliance Mode drop down menu , the following Certificate Revocation Check Policy (CRCP) is allowed: -Full Access Check And CRL Required. This is the default option. -Full Access Check And CRL Required All You can restrict Citrix Receiver to connect only to specified servers by a comma separated list in the "Allowed TLS servers" option Wildcards and port numbers can be specified here, for example, *.citrix.com:4433 allows connection to any server whose common name ends with .citrix.com on port 4433. The accuracy of the information in a security certificate is asserted by the certificate's issuer. If Citrix Receiver does not recognize and trust a certificate's issuer, the connection is rejected. The TLS version can be restricted to any combination of: - TLS 1.0, TLS 1.1 or TLS 1.2 - TLS 1.1 or TLS 1.2 - TLS 1.2 only The TLS cipher suite can be configured to one of the following: - Any : When "Any" is set the policy is un configured and the following cipher suites are allowed: > TLS_ECDHE_RSA_WITH_AES_256_GCM_SHA384 > TLS_ECDHE_RSA_WITH_AES_256_CBC_SHA384 > TLS_RSA_WITH_AES_256_GCM_SHA384 > TLS_RSA_WITH_AES_128_GCM_SHA256 > TLS_RSA_WITH_AES_256_CBC_SHA256 > TLS_RSA_WITH_AES_256_CBC_SHA > TLS_RSA_WITH_AES_128_CBC_SHA > TLS_RSA_WITH_RC4_128_SHA > TLS_RSA_WITH_RC4_128_MD5 > TLS_RSA_WITH_3DES_EDE_CBC_SHA - Commercial: When "Commercial" is set only the following cipher suites are allowed: > TLS_RSA_WITH_AES_128_GCM_SHA256 > TLS_RSA_WITH_AES_128_CBC_SHA > TLS_RSA_WITH_RC4_128_SHA > TLS_RSA_WITH_RC4_128_MD5 - Government: When "Government" is set only the following cipher suites are allowed: > TLS_ECDHE_RSA_WITH_AES_256_GCM_SHA384 > TLS_ECDHE_RSA_WITH_AES_256_CBC_SHA384 > TLS_RSA_WITH_AES_256_GCM_SHA384 > TLS_RSA_WITH_AES_128_GCM_SHA256 > TLS_RSA_WITH_AES_256_CBC_SHA256 > TLS_RSA_WITH_AES_256_CBC_SHA > TLS_RSA_WITH_3DES_EDE_CBC_SHA The Certificate Revocation Check Policy is used to improve the cryptographic authentication of the Citrix server and improves the overall security of the TLS connections between a client and a server. When you enable this setting, the client checks whether or not the server’s certificate is revoked. There are several levels of certificate revocation list checking. For example, the client can be configured to check only its local certificate list, or to check the local and network certificate lists. In addition, certificate checking can be configured to allow users to log on only if all Certificate Revocation lists are verified. Certificate Revocation Check Policy is an advanced feature supported by some certificate issuers. It allows an administrator to revoke security certificates (invalidated before their expiry date) in the case of compromise of the certificate private key. Applicable values for this setting include: - NoCheck - No Certificate Revocation List check is performed. - Check With No Network Access - Certificate revocation list check is performed. Only local certificate revocation list stores are used. All distribution points are ignored. Finding a Certificate Revocation List is not critical for verification of the server certificate presented by the target SSL Relay/Secure Gateway server. - Full Access Check - Certificate Revocation List check is performed. Local Certificate Revocation List stores and all distribution points are used. If revocation information for a certificate is found, the connection will be rejected. Finding a Certificate Revocation List is not critical for verification of the server certificate presented by the target server. - Full Access Check And CRL Required - Certificate Revocation List check is performed, excluding the root CA. Local Certificate Revocation List stores and all distribution points are used. If revocation information for a certificate is found, the connection will be rejected. Finding all required Certificate Revocation Lists is critical for verification. - Full Access Check And CRL Required All - Certificate Revocation List check is performed, including the root CA. Local Certificate Revocation List stores and all distribution points are used. If revocation information for a certificate is found, the connection will be rejected. Finding all required Certificate Revocation Lists is critical for verification. Organizations that configure TLS for a range of products can choose to identify servers intended for Citrix Receiver by specifying a Certificate Policy OID as part of the security certificate. If a Policy OID is configured here, Citrix Receiver accepts only certificates that declare a compatible Policy. When connecting by TLS, the server may be configured to require Citrix Receiver to provide a security certificate identifying itself. Use the "Client Authentication" setting to configure whether or not identification is provided automatically or if the user is notified. Options include: - Disabled - Client Authentication is disabled - Display certificate selector - Always prompt the user to select a certificate - Select automatically if possible - Prompt the user only if there a choice of certificate to supply never supply identification - Use specified certificate - Use the Client Certificate specified in the setting below Use the "Client Certificate" setting to specify the identifying certificate's thumbprint to avoid prompting the user unnecessarily. | All Citrix Receiver supported platforms | dropdownList | TLS cipher suite | Software\Policies\Citrix\ICA Client\Engine\Lockdown Profiles\All Regions\Lockdown\Network\SSL | SSLCiphers | List items: "" = "Any" "GOV" = "Government" "COM" = "Commercial"
receiver.admx | Network routing | Policy_SSLLockdown | TLS and Compliance Mode Configuration | Machine | This option enables Citrix Receiver to identify secure connections and encrypt communication within the server. Note: Citrix recommends TLS type of secure connection. Following are the type of TLS secure connection between Citrix Receiver and XA/XD that Citrix supports: 1. TLS 1.0 2. TLS 1.1 3. TLS 1.2 Select Required TLS for all connection to ensure that Citrix Receiver uses TLS for all type of connections. The Security Compliance Mode values are: - None - No compliance mode is enforced - SP800-52 - NIST SP800-52r1 compliance is enforced When you select SP800-52 from the Security Compliance Mode drop down menu , the following Certificate Revocation Check Policy (CRCP) is allowed: -Full Access Check And CRL Required. This is the default option. -Full Access Check And CRL Required All You can restrict Citrix Receiver to connect only to specified servers by a comma separated list in the "Allowed TLS servers" option Wildcards and port numbers can be specified here, for example, *.citrix.com:4433 allows connection to any server whose common name ends with .citrix.com on port 4433. The accuracy of the information in a security certificate is asserted by the certificate's issuer. If Citrix Receiver does not recognize and trust a certificate's issuer, the connection is rejected. The TLS version can be restricted to any combination of: - TLS 1.0, TLS 1.1 or TLS 1.2 - TLS 1.1 or TLS 1.2 - TLS 1.2 only The TLS cipher suite can be configured to one of the following: - Any : When "Any" is set the policy is un configured and the following cipher suites are allowed: > TLS_ECDHE_RSA_WITH_AES_256_GCM_SHA384 > TLS_ECDHE_RSA_WITH_AES_256_CBC_SHA384 > TLS_RSA_WITH_AES_256_GCM_SHA384 > TLS_RSA_WITH_AES_128_GCM_SHA256 > TLS_RSA_WITH_AES_256_CBC_SHA256 > TLS_RSA_WITH_AES_256_CBC_SHA > TLS_RSA_WITH_AES_128_CBC_SHA > TLS_RSA_WITH_RC4_128_SHA > TLS_RSA_WITH_RC4_128_MD5 > TLS_RSA_WITH_3DES_EDE_CBC_SHA - Commercial: When "Commercial" is set only the following cipher suites are allowed: > TLS_RSA_WITH_AES_128_GCM_SHA256 > TLS_RSA_WITH_AES_128_CBC_SHA > TLS_RSA_WITH_RC4_128_SHA > TLS_RSA_WITH_RC4_128_MD5 - Government: When "Government" is set only the following cipher suites are allowed: > TLS_ECDHE_RSA_WITH_AES_256_GCM_SHA384 > TLS_ECDHE_RSA_WITH_AES_256_CBC_SHA384 > TLS_RSA_WITH_AES_256_GCM_SHA384 > TLS_RSA_WITH_AES_128_GCM_SHA256 > TLS_RSA_WITH_AES_256_CBC_SHA256 > TLS_RSA_WITH_AES_256_CBC_SHA > TLS_RSA_WITH_3DES_EDE_CBC_SHA The Certificate Revocation Check Policy is used to improve the cryptographic authentication of the Citrix server and improves the overall security of the TLS connections between a client and a server. When you enable this setting, the client checks whether or not the server’s certificate is revoked. There are several levels of certificate revocation list checking. For example, the client can be configured to check only its local certificate list, or to check the local and network certificate lists. In addition, certificate checking can be configured to allow users to log on only if all Certificate Revocation lists are verified. Certificate Revocation Check Policy is an advanced feature supported by some certificate issuers. It allows an administrator to revoke security certificates (invalidated before their expiry date) in the case of compromise of the certificate private key. Applicable values for this setting include: - NoCheck - No Certificate Revocation List check is performed. - Check With No Network Access - Certificate revocation list check is performed. Only local certificate revocation list stores are used. All distribution points are ignored. Finding a Certificate Revocation List is not critical for verification of the server certificate presented by the target SSL Relay/Secure Gateway server. - Full Access Check - Certificate Revocation List check is performed. Local Certificate Revocation List stores and all distribution points are used. If revocation information for a certificate is found, the connection will be rejected. Finding a Certificate Revocation List is not critical for verification of the server certificate presented by the target server. - Full Access Check And CRL Required - Certificate Revocation List check is performed, excluding the root CA. Local Certificate Revocation List stores and all distribution points are used. If revocation information for a certificate is found, the connection will be rejected. Finding all required Certificate Revocation Lists is critical for verification. - Full Access Check And CRL Required All - Certificate Revocation List check is performed, including the root CA. Local Certificate Revocation List stores and all distribution points are used. If revocation information for a certificate is found, the connection will be rejected. Finding all required Certificate Revocation Lists is critical for verification. Organizations that configure TLS for a range of products can choose to identify servers intended for Citrix Receiver by specifying a Certificate Policy OID as part of the security certificate. If a Policy OID is configured here, Citrix Receiver accepts only certificates that declare a compatible Policy. When connecting by TLS, the server may be configured to require Citrix Receiver to provide a security certificate identifying itself. Use the "Client Authentication" setting to configure whether or not identification is provided automatically or if the user is notified. Options include: - Disabled - Client Authentication is disabled - Display certificate selector - Always prompt the user to select a certificate - Select automatically if possible - Prompt the user only if there a choice of certificate to supply never supply identification - Use specified certificate - Use the Client Certificate specified in the setting below Use the "Client Certificate" setting to specify the identifying certificate's thumbprint to avoid prompting the user unnecessarily. | All Citrix Receiver supported platforms | dropdownList | Certificate Revocation Check Policy | Software\Policies\Citrix\ICA Client\Engine\Lockdown Profiles\All Regions\Lockdown\Network\SSL | SSLCertificateRevocationCheckPolicy | List items: "NoCheck" = "NoCheck" "CheckNoNetworkAccess" = "Check with no network access" "FullAccessCheck" = "Full Access Check" "FullAccessCheckAndCrlRequired" = "Full access check and CRL required" "FullAccessCheckAndCrlRequiredAll" = "Full access check and CRL required All"
receiver.admx | Network routing | Policy_SSLLockdown | TLS and Compliance Mode Configuration | Machine | This option enables Citrix Receiver to identify secure connections and encrypt communication within the server. Note: Citrix recommends TLS type of secure connection. Following are the type of TLS secure connection between Citrix Receiver and XA/XD that Citrix supports: 1. TLS 1.0 2. TLS 1.1 3. TLS 1.2 Select Required TLS for all connection to ensure that Citrix Receiver uses TLS for all type of connections. The Security Compliance Mode values are: - None - No compliance mode is enforced - SP800-52 - NIST SP800-52r1 compliance is enforced When you select SP800-52 from the Security Compliance Mode drop down menu , the following Certificate Revocation Check Policy (CRCP) is allowed: -Full Access Check And CRL Required. This is the default option. -Full Access Check And CRL Required All You can restrict Citrix Receiver to connect only to specified servers by a comma separated list in the "Allowed TLS servers" option Wildcards and port numbers can be specified here, for example, *.citrix.com:4433 allows connection to any server whose common name ends with .citrix.com on port 4433. The accuracy of the information in a security certificate is asserted by the certificate's issuer. If Citrix Receiver does not recognize and trust a certificate's issuer, the connection is rejected. The TLS version can be restricted to any combination of: - TLS 1.0, TLS 1.1 or TLS 1.2 - TLS 1.1 or TLS 1.2 - TLS 1.2 only The TLS cipher suite can be configured to one of the following: - Any : When "Any" is set the policy is un configured and the following cipher suites are allowed: > TLS_ECDHE_RSA_WITH_AES_256_GCM_SHA384 > TLS_ECDHE_RSA_WITH_AES_256_CBC_SHA384 > TLS_RSA_WITH_AES_256_GCM_SHA384 > TLS_RSA_WITH_AES_128_GCM_SHA256 > TLS_RSA_WITH_AES_256_CBC_SHA256 > TLS_RSA_WITH_AES_256_CBC_SHA > TLS_RSA_WITH_AES_128_CBC_SHA > TLS_RSA_WITH_RC4_128_SHA > TLS_RSA_WITH_RC4_128_MD5 > TLS_RSA_WITH_3DES_EDE_CBC_SHA - Commercial: When "Commercial" is set only the following cipher suites are allowed: > TLS_RSA_WITH_AES_128_GCM_SHA256 > TLS_RSA_WITH_AES_128_CBC_SHA > TLS_RSA_WITH_RC4_128_SHA > TLS_RSA_WITH_RC4_128_MD5 - Government: When "Government" is set only the following cipher suites are allowed: > TLS_ECDHE_RSA_WITH_AES_256_GCM_SHA384 > TLS_ECDHE_RSA_WITH_AES_256_CBC_SHA384 > TLS_RSA_WITH_AES_256_GCM_SHA384 > TLS_RSA_WITH_AES_128_GCM_SHA256 > TLS_RSA_WITH_AES_256_CBC_SHA256 > TLS_RSA_WITH_AES_256_CBC_SHA > TLS_RSA_WITH_3DES_EDE_CBC_SHA The Certificate Revocation Check Policy is used to improve the cryptographic authentication of the Citrix server and improves the overall security of the TLS connections between a client and a server. When you enable this setting, the client checks whether or not the server’s certificate is revoked. There are several levels of certificate revocation list checking. For example, the client can be configured to check only its local certificate list, or to check the local and network certificate lists. In addition, certificate checking can be configured to allow users to log on only if all Certificate Revocation lists are verified. Certificate Revocation Check Policy is an advanced feature supported by some certificate issuers. It allows an administrator to revoke security certificates (invalidated before their expiry date) in the case of compromise of the certificate private key. Applicable values for this setting include: - NoCheck - No Certificate Revocation List check is performed. - Check With No Network Access - Certificate revocation list check is performed. Only local certificate revocation list stores are used. All distribution points are ignored. Finding a Certificate Revocation List is not critical for verification of the server certificate presented by the target SSL Relay/Secure Gateway server. - Full Access Check - Certificate Revocation List check is performed. Local Certificate Revocation List stores and all distribution points are used. If revocation information for a certificate is found, the connection will be rejected. Finding a Certificate Revocation List is not critical for verification of the server certificate presented by the target server. - Full Access Check And CRL Required - Certificate Revocation List check is performed, excluding the root CA. Local Certificate Revocation List stores and all distribution points are used. If revocation information for a certificate is found, the connection will be rejected. Finding all required Certificate Revocation Lists is critical for verification. - Full Access Check And CRL Required All - Certificate Revocation List check is performed, including the root CA. Local Certificate Revocation List stores and all distribution points are used. If revocation information for a certificate is found, the connection will be rejected. Finding all required Certificate Revocation Lists is critical for verification. Organizations that configure TLS for a range of products can choose to identify servers intended for Citrix Receiver by specifying a Certificate Policy OID as part of the security certificate. If a Policy OID is configured here, Citrix Receiver accepts only certificates that declare a compatible Policy. When connecting by TLS, the server may be configured to require Citrix Receiver to provide a security certificate identifying itself. Use the "Client Authentication" setting to configure whether or not identification is provided automatically or if the user is notified. Options include: - Disabled - Client Authentication is disabled - Display certificate selector - Always prompt the user to select a certificate - Select automatically if possible - Prompt the user only if there a choice of certificate to supply never supply identification - Use specified certificate - Use the Client Certificate specified in the setting below Use the "Client Certificate" setting to specify the identifying certificate's thumbprint to avoid prompting the user unnecessarily. | All Citrix Receiver supported platforms | comboBox | Policy Extension OID | Software\Policies\Citrix\ICA Client\Engine\Lockdown Profiles\All Regions\Lockdown\Network\SSL | SSLPolicyExtensionOID (comboBox) | Suggestions: 2.5.29.32.0
receiver.admx | Network routing | Policy_SSLLockdown | TLS and Compliance Mode Configuration | Machine | This option enables Citrix Receiver to identify secure connections and encrypt communication within the server. Note: Citrix recommends TLS type of secure connection. Following are the type of TLS secure connection between Citrix Receiver and XA/XD that Citrix supports: 1. TLS 1.0 2. TLS 1.1 3. TLS 1.2 Select Required TLS for all connection to ensure that Citrix Receiver uses TLS for all type of connections. The Security Compliance Mode values are: - None - No compliance mode is enforced - SP800-52 - NIST SP800-52r1 compliance is enforced When you select SP800-52 from the Security Compliance Mode drop down menu , the following Certificate Revocation Check Policy (CRCP) is allowed: -Full Access Check And CRL Required. This is the default option. -Full Access Check And CRL Required All You can restrict Citrix Receiver to connect only to specified servers by a comma separated list in the "Allowed TLS servers" option Wildcards and port numbers can be specified here, for example, *.citrix.com:4433 allows connection to any server whose common name ends with .citrix.com on port 4433. The accuracy of the information in a security certificate is asserted by the certificate's issuer. If Citrix Receiver does not recognize and trust a certificate's issuer, the connection is rejected. The TLS version can be restricted to any combination of: - TLS 1.0, TLS 1.1 or TLS 1.2 - TLS 1.1 or TLS 1.2 - TLS 1.2 only The TLS cipher suite can be configured to one of the following: - Any : When "Any" is set the policy is un configured and the following cipher suites are allowed: > TLS_ECDHE_RSA_WITH_AES_256_GCM_SHA384 > TLS_ECDHE_RSA_WITH_AES_256_CBC_SHA384 > TLS_RSA_WITH_AES_256_GCM_SHA384 > TLS_RSA_WITH_AES_128_GCM_SHA256 > TLS_RSA_WITH_AES_256_CBC_SHA256 > TLS_RSA_WITH_AES_256_CBC_SHA > TLS_RSA_WITH_AES_128_CBC_SHA > TLS_RSA_WITH_RC4_128_SHA > TLS_RSA_WITH_RC4_128_MD5 > TLS_RSA_WITH_3DES_EDE_CBC_SHA - Commercial: When "Commercial" is set only the following cipher suites are allowed: > TLS_RSA_WITH_AES_128_GCM_SHA256 > TLS_RSA_WITH_AES_128_CBC_SHA > TLS_RSA_WITH_RC4_128_SHA > TLS_RSA_WITH_RC4_128_MD5 - Government: When "Government" is set only the following cipher suites are allowed: > TLS_ECDHE_RSA_WITH_AES_256_GCM_SHA384 > TLS_ECDHE_RSA_WITH_AES_256_CBC_SHA384 > TLS_RSA_WITH_AES_256_GCM_SHA384 > TLS_RSA_WITH_AES_128_GCM_SHA256 > TLS_RSA_WITH_AES_256_CBC_SHA256 > TLS_RSA_WITH_AES_256_CBC_SHA > TLS_RSA_WITH_3DES_EDE_CBC_SHA The Certificate Revocation Check Policy is used to improve the cryptographic authentication of the Citrix server and improves the overall security of the TLS connections between a client and a server. When you enable this setting, the client checks whether or not the server’s certificate is revoked. There are several levels of certificate revocation list checking. For example, the client can be configured to check only its local certificate list, or to check the local and network certificate lists. In addition, certificate checking can be configured to allow users to log on only if all Certificate Revocation lists are verified. Certificate Revocation Check Policy is an advanced feature supported by some certificate issuers. It allows an administrator to revoke security certificates (invalidated before their expiry date) in the case of compromise of the certificate private key. Applicable values for this setting include: - NoCheck - No Certificate Revocation List check is performed. - Check With No Network Access - Certificate revocation list check is performed. Only local certificate revocation list stores are used. All distribution points are ignored. Finding a Certificate Revocation List is not critical for verification of the server certificate presented by the target SSL Relay/Secure Gateway server. - Full Access Check - Certificate Revocation List check is performed. Local Certificate Revocation List stores and all distribution points are used. If revocation information for a certificate is found, the connection will be rejected. Finding a Certificate Revocation List is not critical for verification of the server certificate presented by the target server. - Full Access Check And CRL Required - Certificate Revocation List check is performed, excluding the root CA. Local Certificate Revocation List stores and all distribution points are used. If revocation information for a certificate is found, the connection will be rejected. Finding all required Certificate Revocation Lists is critical for verification. - Full Access Check And CRL Required All - Certificate Revocation List check is performed, including the root CA. Local Certificate Revocation List stores and all distribution points are used. If revocation information for a certificate is found, the connection will be rejected. Finding all required Certificate Revocation Lists is critical for verification. Organizations that configure TLS for a range of products can choose to identify servers intended for Citrix Receiver by specifying a Certificate Policy OID as part of the security certificate. If a Policy OID is configured here, Citrix Receiver accepts only certificates that declare a compatible Policy. When connecting by TLS, the server may be configured to require Citrix Receiver to provide a security certificate identifying itself. Use the "Client Authentication" setting to configure whether or not identification is provided automatically or if the user is notified. Options include: - Disabled - Client Authentication is disabled - Display certificate selector - Always prompt the user to select a certificate - Select automatically if possible - Prompt the user only if there a choice of certificate to supply never supply identification - Use specified certificate - Use the Client Certificate specified in the setting below Use the "Client Certificate" setting to specify the identifying certificate's thumbprint to avoid prompting the user unnecessarily. | All Citrix Receiver supported platforms | dropdownList | Client Authentication | Software\Policies\Citrix\ICA Client\Engine\Lockdown Profiles\All Regions\Lockdown\Network\SSL | SSLClientAuthentication | List items: "" = "Not Configured" "AlwaysPromptUser" = "Display certificate selector" "Off" = "Disabled" "On" = "Use specified certificate" "PromptUser" = "Select automatically if possible"
receiver.admx | Network routing | Policy_SSLLockdown | TLS and Compliance Mode Configuration | Machine | This option enables Citrix Receiver to identify secure connections and encrypt communication within the server. Note: Citrix recommends TLS type of secure connection. Following are the type of TLS secure connection between Citrix Receiver and XA/XD that Citrix supports: 1. TLS 1.0 2. TLS 1.1 3. TLS 1.2 Select Required TLS for all connection to ensure that Citrix Receiver uses TLS for all type of connections. The Security Compliance Mode values are: - None - No compliance mode is enforced - SP800-52 - NIST SP800-52r1 compliance is enforced When you select SP800-52 from the Security Compliance Mode drop down menu , the following Certificate Revocation Check Policy (CRCP) is allowed: -Full Access Check And CRL Required. This is the default option. -Full Access Check And CRL Required All You can restrict Citrix Receiver to connect only to specified servers by a comma separated list in the "Allowed TLS servers" option Wildcards and port numbers can be specified here, for example, *.citrix.com:4433 allows connection to any server whose common name ends with .citrix.com on port 4433. The accuracy of the information in a security certificate is asserted by the certificate's issuer. If Citrix Receiver does not recognize and trust a certificate's issuer, the connection is rejected. The TLS version can be restricted to any combination of: - TLS 1.0, TLS 1.1 or TLS 1.2 - TLS 1.1 or TLS 1.2 - TLS 1.2 only The TLS cipher suite can be configured to one of the following: - Any : When "Any" is set the policy is un configured and the following cipher suites are allowed: > TLS_ECDHE_RSA_WITH_AES_256_GCM_SHA384 > TLS_ECDHE_RSA_WITH_AES_256_CBC_SHA384 > TLS_RSA_WITH_AES_256_GCM_SHA384 > TLS_RSA_WITH_AES_128_GCM_SHA256 > TLS_RSA_WITH_AES_256_CBC_SHA256 > TLS_RSA_WITH_AES_256_CBC_SHA > TLS_RSA_WITH_AES_128_CBC_SHA > TLS_RSA_WITH_RC4_128_SHA > TLS_RSA_WITH_RC4_128_MD5 > TLS_RSA_WITH_3DES_EDE_CBC_SHA - Commercial: When "Commercial" is set only the following cipher suites are allowed: > TLS_RSA_WITH_AES_128_GCM_SHA256 > TLS_RSA_WITH_AES_128_CBC_SHA > TLS_RSA_WITH_RC4_128_SHA > TLS_RSA_WITH_RC4_128_MD5 - Government: When "Government" is set only the following cipher suites are allowed: > TLS_ECDHE_RSA_WITH_AES_256_GCM_SHA384 > TLS_ECDHE_RSA_WITH_AES_256_CBC_SHA384 > TLS_RSA_WITH_AES_256_GCM_SHA384 > TLS_RSA_WITH_AES_128_GCM_SHA256 > TLS_RSA_WITH_AES_256_CBC_SHA256 > TLS_RSA_WITH_AES_256_CBC_SHA > TLS_RSA_WITH_3DES_EDE_CBC_SHA The Certificate Revocation Check Policy is used to improve the cryptographic authentication of the Citrix server and improves the overall security of the TLS connections between a client and a server. When you enable this setting, the client checks whether or not the server’s certificate is revoked. There are several levels of certificate revocation list checking. For example, the client can be configured to check only its local certificate list, or to check the local and network certificate lists. In addition, certificate checking can be configured to allow users to log on only if all Certificate Revocation lists are verified. Certificate Revocation Check Policy is an advanced feature supported by some certificate issuers. It allows an administrator to revoke security certificates (invalidated before their expiry date) in the case of compromise of the certificate private key. Applicable values for this setting include: - NoCheck - No Certificate Revocation List check is performed. - Check With No Network Access - Certificate revocation list check is performed. Only local certificate revocation list stores are used. All distribution points are ignored. Finding a Certificate Revocation List is not critical for verification of the server certificate presented by the target SSL Relay/Secure Gateway server. - Full Access Check - Certificate Revocation List check is performed. Local Certificate Revocation List stores and all distribution points are used. If revocation information for a certificate is found, the connection will be rejected. Finding a Certificate Revocation List is not critical for verification of the server certificate presented by the target server. - Full Access Check And CRL Required - Certificate Revocation List check is performed, excluding the root CA. Local Certificate Revocation List stores and all distribution points are used. If revocation information for a certificate is found, the connection will be rejected. Finding all required Certificate Revocation Lists is critical for verification. - Full Access Check And CRL Required All - Certificate Revocation List check is performed, including the root CA. Local Certificate Revocation List stores and all distribution points are used. If revocation information for a certificate is found, the connection will be rejected. Finding all required Certificate Revocation Lists is critical for verification. Organizations that configure TLS for a range of products can choose to identify servers intended for Citrix Receiver by specifying a Certificate Policy OID as part of the security certificate. If a Policy OID is configured here, Citrix Receiver accepts only certificates that declare a compatible Policy. When connecting by TLS, the server may be configured to require Citrix Receiver to provide a security certificate identifying itself. Use the "Client Authentication" setting to configure whether or not identification is provided automatically or if the user is notified. Options include: - Disabled - Client Authentication is disabled - Display certificate selector - Always prompt the user to select a certificate - Select automatically if possible - Prompt the user only if there a choice of certificate to supply never supply identification - Use specified certificate - Use the Client Certificate specified in the setting below Use the "Client Certificate" setting to specify the identifying certificate's thumbprint to avoid prompting the user unnecessarily. | All Citrix Receiver supported platforms | comboBox | Client Certificate | Software\Policies\Citrix\ICA Client\Engine\Lockdown Profiles\All Regions\Lockdown\Network\SSL | SSLClientCertificate | List items: "" = "Not Configured" "AlwaysPromptUser" = "Display certificate selector" "Off" = "Disabled" "On" = "Use specified certificate" "PromptUser" = "Select automatically if possible"
receiver.admx | Network routing | Policy_ConfigureClientSelectiveTrust | Configure trusted server configuration | Machine | Use this policy to control how the client identifies the published application or desktop it is connecting to. The client will determine a trust level, called a ""trust region"" with a connection. The trust region will then determine how the client is configured for the connection. When this policy is enabled, the client can be forced to perform region identification using the "Enforce trusted server configuration" option. By default, region identification is based on the address of the server the client is connecting to. To be a member of the trusted region, the server must be a member of the Windows Trusted Sites zone. You can configure this using the "Windows Internet zone" setting. Alternatively, for compatibility with non-Windows clients, the server address can be specifically trusted using the "Address" setting. This is a comma-separated list of servers supporting the use of wildcards, for example, cps*.citrix.com. Troubleshooting: In the default configuration, when trusted server configuration prevents the client from connecting, the following error message is displayed: "<Server> ERROR: Cannot connect to the Citrix XenApp server. The server (xxx) is not trusted for ICA connections. Connections to the (Untrusted Region) Region are not allowed by lockdown settings. Please contact your administrator." The server identified in the "xxx" must be added to the Windows Trusted Sites zone (as either http:// or https:// for SSL connections) for the connection to succeed. Note that for SSL connections, the certificate common name must be trusted. For non-SSL connections all servers that are contacted must be individually trusted. This means that when using application browsing, both the XML service and the server this redirects to must be trusted. | All Citrix Receiver supported platforms | policy |  | Software\Policies\Citrix\ICA Client\Engine\Lockdown Profiles\All Regions\Lockdown\Network\ClientSelectiveTrust
receiver.admx | Network routing | Policy_ConfigureClientSelectiveTrust | Configure trusted server configuration | Machine | Use this policy to control how the client identifies the published application or desktop it is connecting to. The client will determine a trust level, called a ""trust region"" with a connection. The trust region will then determine how the client is configured for the connection. When this policy is enabled, the client can be forced to perform region identification using the "Enforce trusted server configuration" option. By default, region identification is based on the address of the server the client is connecting to. To be a member of the trusted region, the server must be a member of the Windows Trusted Sites zone. You can configure this using the "Windows Internet zone" setting. Alternatively, for compatibility with non-Windows clients, the server address can be specifically trusted using the "Address" setting. This is a comma-separated list of servers supporting the use of wildcards, for example, cps*.citrix.com. Troubleshooting: In the default configuration, when trusted server configuration prevents the client from connecting, the following error message is displayed: "<Server> ERROR: Cannot connect to the Citrix XenApp server. The server (xxx) is not trusted for ICA connections. Connections to the (Untrusted Region) Region are not allowed by lockdown settings. Please contact your administrator." The server identified in the "xxx" must be added to the Windows Trusted Sites zone (as either http:// or https:// for SSL connections) for the connection to succeed. Note that for SSL connections, the certificate common name must be trusted. For non-SSL connections all servers that are contacted must be individually trusted. This means that when using application browsing, both the XML service and the server this redirects to must be trusted. | All Citrix Receiver supported platforms | checkBox | Enforce trusted server configuration | Software\Policies\Citrix\ICA Client\Engine\Lockdown Profiles\All Regions\Lockdown\Network\ClientSelectiveTrust | EnableClientSelectiveTrust (default checked) | Checkbox values: true (true) * (false)
receiver.admx | Network routing | Policy_ConfigureClientSelectiveTrust | Configure trusted server configuration | Machine | Use this policy to control how the client identifies the published application or desktop it is connecting to. The client will determine a trust level, called a ""trust region"" with a connection. The trust region will then determine how the client is configured for the connection. When this policy is enabled, the client can be forced to perform region identification using the "Enforce trusted server configuration" option. By default, region identification is based on the address of the server the client is connecting to. To be a member of the trusted region, the server must be a member of the Windows Trusted Sites zone. You can configure this using the "Windows Internet zone" setting. Alternatively, for compatibility with non-Windows clients, the server address can be specifically trusted using the "Address" setting. This is a comma-separated list of servers supporting the use of wildcards, for example, cps*.citrix.com. Troubleshooting: In the default configuration, when trusted server configuration prevents the client from connecting, the following error message is displayed: "<Server> ERROR: Cannot connect to the Citrix XenApp server. The server (xxx) is not trusted for ICA connections. Connections to the (Untrusted Region) Region are not allowed by lockdown settings. Please contact your administrator." The server identified in the "xxx" must be added to the Windows Trusted Sites zone (as either http:// or https:// for SSL connections) for the connection to succeed. Note that for SSL connections, the certificate common name must be trusted. For non-SSL connections all servers that are contacted must be individually trusted. This means that when using application browsing, both the XML service and the server this redirects to must be trusted. | All Citrix Receiver supported platforms | comboBox | Windows internet zone | Software\Policies\Citrix\ICA Client\Engine\Lockdown Profiles\All Regions\Lockdown\Network\ClientSelectiveTrust | InternetExplorerZone (comboBox) | Suggestions: Trusted Trusted,Intranet
receiver.admx | Network routing | Policy_ConfigureClientSelectiveTrust | Configure trusted server configuration | Machine | Use this policy to control how the client identifies the published application or desktop it is connecting to. The client will determine a trust level, called a ""trust region"" with a connection. The trust region will then determine how the client is configured for the connection. When this policy is enabled, the client can be forced to perform region identification using the "Enforce trusted server configuration" option. By default, region identification is based on the address of the server the client is connecting to. To be a member of the trusted region, the server must be a member of the Windows Trusted Sites zone. You can configure this using the "Windows Internet zone" setting. Alternatively, for compatibility with non-Windows clients, the server address can be specifically trusted using the "Address" setting. This is a comma-separated list of servers supporting the use of wildcards, for example, cps*.citrix.com. Troubleshooting: In the default configuration, when trusted server configuration prevents the client from connecting, the following error message is displayed: "<Server> ERROR: Cannot connect to the Citrix XenApp server. The server (xxx) is not trusted for ICA connections. Connections to the (Untrusted Region) Region are not allowed by lockdown settings. Please contact your administrator." The server identified in the "xxx" must be added to the Windows Trusted Sites zone (as either http:// or https:// for SSL connections) for the connection to succeed. Note that for SSL connections, the certificate common name must be trusted. For non-SSL connections all servers that are contacted must be individually trusted. This means that when using application browsing, both the XML service and the server this redirects to must be trusted. | All Citrix Receiver supported platforms | comboBox | Address | Software\Policies\Citrix\ICA Client\Engine\Lockdown Profiles\All Regions\Lockdown\Network\ClientSelectiveTrust | EffectiveAddress (comboBox) | Suggestions: *.finance.citrix.com,*.sales.citrix.com cps*.citrix.com
receiver.admx | Network routing | Policy_ClientAutoReconnect | Session reliability and automatic reconnection | Machine | "This policy configures client behaviour in case of network failure. To set the reconnection to , select: Enable automatic reconnection : In case of network failure, the client automatically attempts to reconnect to a server Enable session reliability: In case of network failure, the client attempts reconnection to an SSL/TS server. NOTE: If both Enable Automatic reconnection and Enable session reliability is selected, the client by default selects the option Enable session reliability in case of network failure. NOTE: If this policy is enabled and none of the options are selected, the policy is not enforced. Transparency Level: The transparency level applied to XA/XD session during session reconnection. Setting 0 indicates that XA and XD will be turned to black window at the session reconnection. Setting 100 indicates that no transparency layer will be applied (frozen screen) Troubleshooting: Some proxy servers automatically disconnect connections that are idle for a certain length of time. This can cause client sessions to be disconnected when not in use. A server-side option ""ICA Keep-Alive"" is available to send extra data packets during periods of inactivity that can be used prevent proxies from closing connections. " | All Citrix Receiver supported platforms | policy |  | Software\Policies\Citrix\ICA Client\Engine\Lockdown Profiles\All Regions\Lockdown\Network\Reconnection
receiver.admx | Network routing | Policy_ClientAutoReconnect | Session reliability and automatic reconnection | Machine | "This policy configures client behaviour in case of network failure. To set the reconnection to , select: Enable automatic reconnection : In case of network failure, the client automatically attempts to reconnect to a server Enable session reliability: In case of network failure, the client attempts reconnection to an SSL/TS server. NOTE: If both Enable Automatic reconnection and Enable session reliability is selected, the client by default selects the option Enable session reliability in case of network failure. NOTE: If this policy is enabled and none of the options are selected, the policy is not enforced. Transparency Level: The transparency level applied to XA/XD session during session reconnection. Setting 0 indicates that XA and XD will be turned to black window at the session reconnection. Setting 100 indicates that no transparency layer will be applied (frozen screen) Troubleshooting: Some proxy servers automatically disconnect connections that are idle for a certain length of time. This can cause client sessions to be disconnected when not in use. A server-side option ""ICA Keep-Alive"" is available to send extra data packets during periods of inactivity that can be used prevent proxies from closing connections. " | All Citrix Receiver supported platforms | checkBox | Enable automatic reconnection | Software\Policies\Citrix\ICA Client\Engine\Lockdown Profiles\All Regions\Lockdown\Network\Reconnection | TransportReconnectEnabled (default checked) | Checkbox values: * (true) false (false)
receiver.admx | Network routing | Policy_ClientAutoReconnect | Session reliability and automatic reconnection | Machine | "This policy configures client behaviour in case of network failure. To set the reconnection to , select: Enable automatic reconnection : In case of network failure, the client automatically attempts to reconnect to a server Enable session reliability: In case of network failure, the client attempts reconnection to an SSL/TS server. NOTE: If both Enable Automatic reconnection and Enable session reliability is selected, the client by default selects the option Enable session reliability in case of network failure. NOTE: If this policy is enabled and none of the options are selected, the policy is not enforced. Transparency Level: The transparency level applied to XA/XD session during session reconnection. Setting 0 indicates that XA and XD will be turned to black window at the session reconnection. Setting 100 indicates that no transparency layer will be applied (frozen screen) Troubleshooting: Some proxy servers automatically disconnect connections that are idle for a certain length of time. This can cause client sessions to be disconnected when not in use. A server-side option ""ICA Keep-Alive"" is available to send extra data packets during periods of inactivity that can be used prevent proxies from closing connections. " | All Citrix Receiver supported platforms | checkBox | Enable session reliability (has precedence if both are selected) | Software\Policies\Citrix\ICA Client\Engine\Lockdown Profiles\All Regions\Lockdown\Network\Reconnection | CGPAddress (default checked) | Checkbox values: (true) 0.0.0.0 (false)
receiver.admx | Network routing | Policy_ClientAutoReconnect | Session reliability and automatic reconnection | Machine | "This policy configures client behaviour in case of network failure. To set the reconnection to , select: Enable automatic reconnection : In case of network failure, the client automatically attempts to reconnect to a server Enable session reliability: In case of network failure, the client attempts reconnection to an SSL/TS server. NOTE: If both Enable Automatic reconnection and Enable session reliability is selected, the client by default selects the option Enable session reliability in case of network failure. NOTE: If this policy is enabled and none of the options are selected, the policy is not enforced. Transparency Level: The transparency level applied to XA/XD session during session reconnection. Setting 0 indicates that XA and XD will be turned to black window at the session reconnection. Setting 100 indicates that no transparency layer will be applied (frozen screen) Troubleshooting: Some proxy servers automatically disconnect connections that are idle for a certain length of time. This can cause client sessions to be disconnected when not in use. A server-side option ""ICA Keep-Alive"" is available to send extra data packets during periods of inactivity that can be used prevent proxies from closing connections. " | All Citrix Receiver supported platforms | decimalTextBox | Transparency Level | Software\Policies\Citrix\ICA Client\Engine\Lockdown Profiles\All Regions\Lockdown\Network\Reconnection | NetDisruptBrightness | Textbox values: 80 (default) 0 (minimum) 100 (maximum)
receiver.admx | Network routing | Policy_TransportProtocal | Transport protocol for Citrix Receiver | Machine | Off: Use TCP only. Preferred: Try UDP first, fallback to TCP. On: Force UDP, no fallback to TCP. | All Citrix Receiver supported platforms | policy |  | Software\Policies\Citrix\ICA Client\Engine\Lockdown Profiles\All Regions\Lockdown\Network\UDT
receiver.admx | Network routing | Policy_TransportProtocal | Transport protocol for Citrix Receiver | Machine | Off: Use TCP only. Preferred: Try UDP first, fallback to TCP. On: Force UDP, no fallback to TCP. | All Citrix Receiver supported platforms | dropdownList | Select Communication Protocol for Citrix Receiver | Software\Policies\Citrix\ICA Client\Engine\Lockdown Profiles\All Regions\Lockdown\Network\UDT | HDXoverUDP | List items: "Off" = "Off" "Preferred" = "Preferred" "On" = "On"
receiver.admx | Proxy | Policy_ProxyLockdown | Configure client proxy settings | Machine | Enable this policy to configure the primary network proxies that the client can use to connect to remote application or desktop. From the Proxy Type drop-down menu, select: - Auto: To enable the client to use the local machine settings to determine the proxy server. - None: To enable the client to connect to the server directly without using a proxy server. - Script: To enable the client to retrieve a Java based .pac file from the URL specified in the proxy script URLs. The .pac file is executed to identify the proxy server used for connection. - Secure: When "Secure" is selected, the client will contact the proxy identified by the "Proxy host names" and "Proxy ports" settings. The negotiation protocol will use a "HTTP CONNECT" header request specifying the desired destination address. This proxy protocol is commonly used for HTTP based traffic, and supports GSSAPI proxy authentication. - SOCKS/SOCKS V4/SOCKS V5: When a "SOCKS" proxy is selected, the client will perform a SOCKS V4 or SOCKS V5 handshake to the proxy identified by the "Proxy hostnames" and "Proxy ports" settings. The "SOCKS" option will detect and use the correct version of Socks. To enable proxy server bypass, select Bypass Server list. Troubleshooting: Some client platforms do not support the "Auto" proxy type due to operating system limitations. See the appropriate Administrator's Guide for details. For these platforms, the proxy settings should be manually set on the client device. When configuring the Web Interface server, an appropriate proxy server can be indicated for the particular location of the client. When configuring proxies via Group Policy, it is important to avoid overriding these settings. Where multiple proxies can be chosen, simply use a comma-separated list of options with the first being the default. Most Intranet client deployments should use the "None" option for the proxy type, otherwise the client may attempt to connect over the Internet. For more advanced deployments the "Bypass server list" option can be used, alternatively ".pac" scripts or Trusted Server Configuration are available to suit the network topology. Some proxy servers will automatically disconnect connections that are idle for a certain length of time. This can cause client sessions to be disconnected when not in use. A server-side option "ICA Keep-Alive" is available to send extra data packets during periods of inactivity that can be used prevent proxies closing connections. | All Citrix Receiver supported platforms | policy |  | Software\Policies\Citrix\ICA Client\Engine\Lockdown Profiles\All Regions\Lockdown\Network\Proxy
receiver.admx | Proxy | Policy_ProxyLockdown | Configure client proxy settings | Machine | Enable this policy to configure the primary network proxies that the client can use to connect to remote application or desktop. From the Proxy Type drop-down menu, select: - Auto: To enable the client to use the local machine settings to determine the proxy server. - None: To enable the client to connect to the server directly without using a proxy server. - Script: To enable the client to retrieve a Java based .pac file from the URL specified in the proxy script URLs. The .pac file is executed to identify the proxy server used for connection. - Secure: When "Secure" is selected, the client will contact the proxy identified by the "Proxy host names" and "Proxy ports" settings. The negotiation protocol will use a "HTTP CONNECT" header request specifying the desired destination address. This proxy protocol is commonly used for HTTP based traffic, and supports GSSAPI proxy authentication. - SOCKS/SOCKS V4/SOCKS V5: When a "SOCKS" proxy is selected, the client will perform a SOCKS V4 or SOCKS V5 handshake to the proxy identified by the "Proxy hostnames" and "Proxy ports" settings. The "SOCKS" option will detect and use the correct version of Socks. To enable proxy server bypass, select Bypass Server list. Troubleshooting: Some client platforms do not support the "Auto" proxy type due to operating system limitations. See the appropriate Administrator's Guide for details. For these platforms, the proxy settings should be manually set on the client device. When configuring the Web Interface server, an appropriate proxy server can be indicated for the particular location of the client. When configuring proxies via Group Policy, it is important to avoid overriding these settings. Where multiple proxies can be chosen, simply use a comma-separated list of options with the first being the default. Most Intranet client deployments should use the "None" option for the proxy type, otherwise the client may attempt to connect over the Internet. For more advanced deployments the "Bypass server list" option can be used, alternatively ".pac" scripts or Trusted Server Configuration are available to suit the network topology. Some proxy servers will automatically disconnect connections that are idle for a certain length of time. This can cause client sessions to be disconnected when not in use. A server-side option "ICA Keep-Alive" is available to send extra data packets during periods of inactivity that can be used prevent proxies closing connections. | All Citrix Receiver supported platforms | comboBox | Proxy types | Software\Policies\Citrix\ICA Client\Engine\Lockdown Profiles\All Regions\Lockdown\Network\Proxy | ProxyType (comboBox) | Suggestions: Auto None SOCKS SOCKSv4 SOCKSv5 Secure Script
receiver.admx | Proxy | Policy_ProxyLockdown | Configure client proxy settings | Machine | Enable this policy to configure the primary network proxies that the client can use to connect to remote application or desktop. From the Proxy Type drop-down menu, select: - Auto: To enable the client to use the local machine settings to determine the proxy server. - None: To enable the client to connect to the server directly without using a proxy server. - Script: To enable the client to retrieve a Java based .pac file from the URL specified in the proxy script URLs. The .pac file is executed to identify the proxy server used for connection. - Secure: When "Secure" is selected, the client will contact the proxy identified by the "Proxy host names" and "Proxy ports" settings. The negotiation protocol will use a "HTTP CONNECT" header request specifying the desired destination address. This proxy protocol is commonly used for HTTP based traffic, and supports GSSAPI proxy authentication. - SOCKS/SOCKS V4/SOCKS V5: When a "SOCKS" proxy is selected, the client will perform a SOCKS V4 or SOCKS V5 handshake to the proxy identified by the "Proxy hostnames" and "Proxy ports" settings. The "SOCKS" option will detect and use the correct version of Socks. To enable proxy server bypass, select Bypass Server list. Troubleshooting: Some client platforms do not support the "Auto" proxy type due to operating system limitations. See the appropriate Administrator's Guide for details. For these platforms, the proxy settings should be manually set on the client device. When configuring the Web Interface server, an appropriate proxy server can be indicated for the particular location of the client. When configuring proxies via Group Policy, it is important to avoid overriding these settings. Where multiple proxies can be chosen, simply use a comma-separated list of options with the first being the default. Most Intranet client deployments should use the "None" option for the proxy type, otherwise the client may attempt to connect over the Internet. For more advanced deployments the "Bypass server list" option can be used, alternatively ".pac" scripts or Trusted Server Configuration are available to suit the network topology. Some proxy servers will automatically disconnect connections that are idle for a certain length of time. This can cause client sessions to be disconnected when not in use. A server-side option "ICA Keep-Alive" is available to send extra data packets during periods of inactivity that can be used prevent proxies closing connections. | All Citrix Receiver supported platforms | textBox | Proxy host names | Software\Policies\Citrix\ICA Client\Engine\Lockdown Profiles\All Regions\Lockdown\Network\Proxy | ProxyHost
receiver.admx | Proxy | Policy_ProxyLockdown | Configure client proxy settings | Machine | Enable this policy to configure the primary network proxies that the client can use to connect to remote application or desktop. From the Proxy Type drop-down menu, select: - Auto: To enable the client to use the local machine settings to determine the proxy server. - None: To enable the client to connect to the server directly without using a proxy server. - Script: To enable the client to retrieve a Java based .pac file from the URL specified in the proxy script URLs. The .pac file is executed to identify the proxy server used for connection. - Secure: When "Secure" is selected, the client will contact the proxy identified by the "Proxy host names" and "Proxy ports" settings. The negotiation protocol will use a "HTTP CONNECT" header request specifying the desired destination address. This proxy protocol is commonly used for HTTP based traffic, and supports GSSAPI proxy authentication. - SOCKS/SOCKS V4/SOCKS V5: When a "SOCKS" proxy is selected, the client will perform a SOCKS V4 or SOCKS V5 handshake to the proxy identified by the "Proxy hostnames" and "Proxy ports" settings. The "SOCKS" option will detect and use the correct version of Socks. To enable proxy server bypass, select Bypass Server list. Troubleshooting: Some client platforms do not support the "Auto" proxy type due to operating system limitations. See the appropriate Administrator's Guide for details. For these platforms, the proxy settings should be manually set on the client device. When configuring the Web Interface server, an appropriate proxy server can be indicated for the particular location of the client. When configuring proxies via Group Policy, it is important to avoid overriding these settings. Where multiple proxies can be chosen, simply use a comma-separated list of options with the first being the default. Most Intranet client deployments should use the "None" option for the proxy type, otherwise the client may attempt to connect over the Internet. For more advanced deployments the "Bypass server list" option can be used, alternatively ".pac" scripts or Trusted Server Configuration are available to suit the network topology. Some proxy servers will automatically disconnect connections that are idle for a certain length of time. This can cause client sessions to be disconnected when not in use. A server-side option "ICA Keep-Alive" is available to send extra data packets during periods of inactivity that can be used prevent proxies closing connections. | All Citrix Receiver supported platforms | textBox | Proxy ports | Software\Policies\Citrix\ICA Client\Engine\Lockdown Profiles\All Regions\Lockdown\Network\Proxy | ProxyPort
receiver.admx | Proxy | Policy_ProxyLockdown | Configure client proxy settings | Machine | Enable this policy to configure the primary network proxies that the client can use to connect to remote application or desktop. From the Proxy Type drop-down menu, select: - Auto: To enable the client to use the local machine settings to determine the proxy server. - None: To enable the client to connect to the server directly without using a proxy server. - Script: To enable the client to retrieve a Java based .pac file from the URL specified in the proxy script URLs. The .pac file is executed to identify the proxy server used for connection. - Secure: When "Secure" is selected, the client will contact the proxy identified by the "Proxy host names" and "Proxy ports" settings. The negotiation protocol will use a "HTTP CONNECT" header request specifying the desired destination address. This proxy protocol is commonly used for HTTP based traffic, and supports GSSAPI proxy authentication. - SOCKS/SOCKS V4/SOCKS V5: When a "SOCKS" proxy is selected, the client will perform a SOCKS V4 or SOCKS V5 handshake to the proxy identified by the "Proxy hostnames" and "Proxy ports" settings. The "SOCKS" option will detect and use the correct version of Socks. To enable proxy server bypass, select Bypass Server list. Troubleshooting: Some client platforms do not support the "Auto" proxy type due to operating system limitations. See the appropriate Administrator's Guide for details. For these platforms, the proxy settings should be manually set on the client device. When configuring the Web Interface server, an appropriate proxy server can be indicated for the particular location of the client. When configuring proxies via Group Policy, it is important to avoid overriding these settings. Where multiple proxies can be chosen, simply use a comma-separated list of options with the first being the default. Most Intranet client deployments should use the "None" option for the proxy type, otherwise the client may attempt to connect over the Internet. For more advanced deployments the "Bypass server list" option can be used, alternatively ".pac" scripts or Trusted Server Configuration are available to suit the network topology. Some proxy servers will automatically disconnect connections that are idle for a certain length of time. This can cause client sessions to be disconnected when not in use. A server-side option "ICA Keep-Alive" is available to send extra data packets during periods of inactivity that can be used prevent proxies closing connections. | All Citrix Receiver supported platforms | textBox | Proxy script URLs | Software\Policies\Citrix\ICA Client\Engine\Lockdown Profiles\All Regions\Lockdown\Network\Proxy | ProxyAutoConfigUrl
receiver.admx | Proxy | Policy_ProxyLockdown | Configure client proxy settings | Machine | Enable this policy to configure the primary network proxies that the client can use to connect to remote application or desktop. From the Proxy Type drop-down menu, select: - Auto: To enable the client to use the local machine settings to determine the proxy server. - None: To enable the client to connect to the server directly without using a proxy server. - Script: To enable the client to retrieve a Java based .pac file from the URL specified in the proxy script URLs. The .pac file is executed to identify the proxy server used for connection. - Secure: When "Secure" is selected, the client will contact the proxy identified by the "Proxy host names" and "Proxy ports" settings. The negotiation protocol will use a "HTTP CONNECT" header request specifying the desired destination address. This proxy protocol is commonly used for HTTP based traffic, and supports GSSAPI proxy authentication. - SOCKS/SOCKS V4/SOCKS V5: When a "SOCKS" proxy is selected, the client will perform a SOCKS V4 or SOCKS V5 handshake to the proxy identified by the "Proxy hostnames" and "Proxy ports" settings. The "SOCKS" option will detect and use the correct version of Socks. To enable proxy server bypass, select Bypass Server list. Troubleshooting: Some client platforms do not support the "Auto" proxy type due to operating system limitations. See the appropriate Administrator's Guide for details. For these platforms, the proxy settings should be manually set on the client device. When configuring the Web Interface server, an appropriate proxy server can be indicated for the particular location of the client. When configuring proxies via Group Policy, it is important to avoid overriding these settings. Where multiple proxies can be chosen, simply use a comma-separated list of options with the first being the default. Most Intranet client deployments should use the "None" option for the proxy type, otherwise the client may attempt to connect over the Internet. For more advanced deployments the "Bypass server list" option can be used, alternatively ".pac" scripts or Trusted Server Configuration are available to suit the network topology. Some proxy servers will automatically disconnect connections that are idle for a certain length of time. This can cause client sessions to be disconnected when not in use. A server-side option "ICA Keep-Alive" is available to send extra data packets during periods of inactivity that can be used prevent proxies closing connections. | All Citrix Receiver supported platforms | textBox | Bypass server list | Software\Policies\Citrix\ICA Client\Engine\Lockdown Profiles\All Regions\Lockdown\Network\Proxy | ProxyBypassList
receiver.admx | Proxy | Policy_AltProxyLockdown | Configure Client failover proxy settings | Machine | Use this policy to configure alternative network proxies that the client can use if the primary network proxy fails to connect to a remote application or desktop. When this policy is not configured, the client will use its own settings to decide whether to connect through a proxy server. When this policy is enabled, the client will attempt a connection using an alternative proxy if connection to a primary proxy fails. The failover proxy settings operate in an identical fashion to the primary proxy settings. If both the primary and alternative proxy fail to service the connection, selecting the "Failover to direct" check box instructs the client to attempt a final direct connection with no proxies. Troubleshooting: Some proxy failures can make the client appear to hang on connection. This is usually due to the proxy server reattempting the connection itself, or having a long time-out period. Depending on the network topology, it may be preferable to configure the Web Interface server to identify the currently functioning proxy, or alter the proxy server time-out settings. | All Citrix Receiver supported platforms | policy |  | Software\Policies\Citrix\ICA Client\Engine\Lockdown Profiles\All Regions\Lockdown\Network\Proxy
receiver.admx | Proxy | Policy_AltProxyLockdown | Configure Client failover proxy settings | Machine | Use this policy to configure alternative network proxies that the client can use if the primary network proxy fails to connect to a remote application or desktop. When this policy is not configured, the client will use its own settings to decide whether to connect through a proxy server. When this policy is enabled, the client will attempt a connection using an alternative proxy if connection to a primary proxy fails. The failover proxy settings operate in an identical fashion to the primary proxy settings. If both the primary and alternative proxy fail to service the connection, selecting the "Failover to direct" check box instructs the client to attempt a final direct connection with no proxies. Troubleshooting: Some proxy failures can make the client appear to hang on connection. This is usually due to the proxy server reattempting the connection itself, or having a long time-out period. Depending on the network topology, it may be preferable to configure the Web Interface server to identify the currently functioning proxy, or alter the proxy server time-out settings. | All Citrix Receiver supported platforms | comboBox | Proxy types | Software\Policies\Citrix\ICA Client\Engine\Lockdown Profiles\All Regions\Lockdown\Network\Proxy | AltProxyType (comboBox) | Suggestions: Auto None SOCKS SOCKSv4 SOCKSv5 Secure Script
receiver.admx | Proxy | Policy_AltProxyLockdown | Configure Client failover proxy settings | Machine | Use this policy to configure alternative network proxies that the client can use if the primary network proxy fails to connect to a remote application or desktop. When this policy is not configured, the client will use its own settings to decide whether to connect through a proxy server. When this policy is enabled, the client will attempt a connection using an alternative proxy if connection to a primary proxy fails. The failover proxy settings operate in an identical fashion to the primary proxy settings. If both the primary and alternative proxy fail to service the connection, selecting the "Failover to direct" check box instructs the client to attempt a final direct connection with no proxies. Troubleshooting: Some proxy failures can make the client appear to hang on connection. This is usually due to the proxy server reattempting the connection itself, or having a long time-out period. Depending on the network topology, it may be preferable to configure the Web Interface server to identify the currently functioning proxy, or alter the proxy server time-out settings. | All Citrix Receiver supported platforms | textBox | Proxy host names | Software\Policies\Citrix\ICA Client\Engine\Lockdown Profiles\All Regions\Lockdown\Network\Proxy | AltProxyHost
receiver.admx | Proxy | Policy_AltProxyLockdown | Configure Client failover proxy settings | Machine | Use this policy to configure alternative network proxies that the client can use if the primary network proxy fails to connect to a remote application or desktop. When this policy is not configured, the client will use its own settings to decide whether to connect through a proxy server. When this policy is enabled, the client will attempt a connection using an alternative proxy if connection to a primary proxy fails. The failover proxy settings operate in an identical fashion to the primary proxy settings. If both the primary and alternative proxy fail to service the connection, selecting the "Failover to direct" check box instructs the client to attempt a final direct connection with no proxies. Troubleshooting: Some proxy failures can make the client appear to hang on connection. This is usually due to the proxy server reattempting the connection itself, or having a long time-out period. Depending on the network topology, it may be preferable to configure the Web Interface server to identify the currently functioning proxy, or alter the proxy server time-out settings. | All Citrix Receiver supported platforms | textBox | Proxy ports | Software\Policies\Citrix\ICA Client\Engine\Lockdown Profiles\All Regions\Lockdown\Network\Proxy | AltProxyPort
receiver.admx | Proxy | Policy_AltProxyLockdown | Configure Client failover proxy settings | Machine | Use this policy to configure alternative network proxies that the client can use if the primary network proxy fails to connect to a remote application or desktop. When this policy is not configured, the client will use its own settings to decide whether to connect through a proxy server. When this policy is enabled, the client will attempt a connection using an alternative proxy if connection to a primary proxy fails. The failover proxy settings operate in an identical fashion to the primary proxy settings. If both the primary and alternative proxy fail to service the connection, selecting the "Failover to direct" check box instructs the client to attempt a final direct connection with no proxies. Troubleshooting: Some proxy failures can make the client appear to hang on connection. This is usually due to the proxy server reattempting the connection itself, or having a long time-out period. Depending on the network topology, it may be preferable to configure the Web Interface server to identify the currently functioning proxy, or alter the proxy server time-out settings. | All Citrix Receiver supported platforms | textBox | Proxy script URLs | Software\Policies\Citrix\ICA Client\Engine\Lockdown Profiles\All Regions\Lockdown\Network\Proxy | AltProxyAutoConfigUrl
receiver.admx | Proxy | Policy_AltProxyLockdown | Configure Client failover proxy settings | Machine | Use this policy to configure alternative network proxies that the client can use if the primary network proxy fails to connect to a remote application or desktop. When this policy is not configured, the client will use its own settings to decide whether to connect through a proxy server. When this policy is enabled, the client will attempt a connection using an alternative proxy if connection to a primary proxy fails. The failover proxy settings operate in an identical fashion to the primary proxy settings. If both the primary and alternative proxy fail to service the connection, selecting the "Failover to direct" check box instructs the client to attempt a final direct connection with no proxies. Troubleshooting: Some proxy failures can make the client appear to hang on connection. This is usually due to the proxy server reattempting the connection itself, or having a long time-out period. Depending on the network topology, it may be preferable to configure the Web Interface server to identify the currently functioning proxy, or alter the proxy server time-out settings. | All Citrix Receiver supported platforms | textBox | Bypass server list | Software\Policies\Citrix\ICA Client\Engine\Lockdown Profiles\All Regions\Lockdown\Network\Proxy | AltProxyBypassList
receiver.admx | Proxy | Policy_AltProxyLockdown | Configure Client failover proxy settings | Machine | Use this policy to configure alternative network proxies that the client can use if the primary network proxy fails to connect to a remote application or desktop. When this policy is not configured, the client will use its own settings to decide whether to connect through a proxy server. When this policy is enabled, the client will attempt a connection using an alternative proxy if connection to a primary proxy fails. The failover proxy settings operate in an identical fashion to the primary proxy settings. If both the primary and alternative proxy fail to service the connection, selecting the "Failover to direct" check box instructs the client to attempt a final direct connection with no proxies. Troubleshooting: Some proxy failures can make the client appear to hang on connection. This is usually due to the proxy server reattempting the connection itself, or having a long time-out period. Depending on the network topology, it may be preferable to configure the Web Interface server to identify the currently functioning proxy, or alter the proxy server time-out settings. | All Citrix Receiver supported platforms | checkBox | Failover to direct | Software\Policies\Citrix\ICA Client\Engine\Lockdown Profiles\All Regions\Lockdown\Network\Proxy | ProxyFallback (default checked) | Checkbox values: true,false (true) false (false)
receiver.admx | Proxy | Policy_ProxySocks | Configure SOCKS proxy settings | Machine | Use this policy to configure the use of additional SOCKS proxies that are required for some advanced network topologies. When enabled, the client will examine the "SOCKS protocol version" setting. If connection via SOCKS is not disabled, the client will attempt to connect using the SOCKS proxy specified by the "Proxy host names" and "Proxy ports" settings. The client supports connections using either SOCKS v4 or SOCKS v5 proxy servers. Alternatively, it can attempt to automatically detect the version being used by the proxy server. Troubleshooting: The SOCKS proxy settings are designed for traversing a proxy in addition to the primary or alternative proxy server. When traversing only a single proxy, these SOCKS proxy settings should be disabled. | All Citrix Receiver supported platforms | policy |  | Software\Policies\Citrix\ICA Client\Engine\Lockdown Profiles\All Regions\Lockdown\Network\Proxy
receiver.admx | Proxy | Policy_ProxySocks | Configure SOCKS proxy settings | Machine | Use this policy to configure the use of additional SOCKS proxies that are required for some advanced network topologies. When enabled, the client will examine the "SOCKS protocol version" setting. If connection via SOCKS is not disabled, the client will attempt to connect using the SOCKS proxy specified by the "Proxy host names" and "Proxy ports" settings. The client supports connections using either SOCKS v4 or SOCKS v5 proxy servers. Alternatively, it can attempt to automatically detect the version being used by the proxy server. Troubleshooting: The SOCKS proxy settings are designed for traversing a proxy in addition to the primary or alternative proxy server. When traversing only a single proxy, these SOCKS proxy settings should be disabled. | All Citrix Receiver supported platforms | dropdownList | SOCKS protocol version | Software\Policies\Citrix\ICA Client\Engine\Lockdown Profiles\All Regions\Lockdown\Network\Proxy | ICASOCKSProtocolVersion | List items: "-1,default" = "Disabled" "0,4,5" = "Detect version" "4" = "SOCKS v4" "5" = "SOCKS v5"
receiver.admx | Proxy | Policy_ProxySocks | Configure SOCKS proxy settings | Machine | Use this policy to configure the use of additional SOCKS proxies that are required for some advanced network topologies. When enabled, the client will examine the "SOCKS protocol version" setting. If connection via SOCKS is not disabled, the client will attempt to connect using the SOCKS proxy specified by the "Proxy host names" and "Proxy ports" settings. The client supports connections using either SOCKS v4 or SOCKS v5 proxy servers. Alternatively, it can attempt to automatically detect the version being used by the proxy server. Troubleshooting: The SOCKS proxy settings are designed for traversing a proxy in addition to the primary or alternative proxy server. When traversing only a single proxy, these SOCKS proxy settings should be disabled. | All Citrix Receiver supported platforms | textBox | Proxy host names | Software\Policies\Citrix\ICA Client\Engine\Lockdown Profiles\All Regions\Lockdown\Network\Proxy | ICASOCKSProxyHost
receiver.admx | Proxy | Policy_ProxySocks | Configure SOCKS proxy settings | Machine | Use this policy to configure the use of additional SOCKS proxies that are required for some advanced network topologies. When enabled, the client will examine the "SOCKS protocol version" setting. If connection via SOCKS is not disabled, the client will attempt to connect using the SOCKS proxy specified by the "Proxy host names" and "Proxy ports" settings. The client supports connections using either SOCKS v4 or SOCKS v5 proxy servers. Alternatively, it can attempt to automatically detect the version being used by the proxy server. Troubleshooting: The SOCKS proxy settings are designed for traversing a proxy in addition to the primary or alternative proxy server. When traversing only a single proxy, these SOCKS proxy settings should be disabled. | All Citrix Receiver supported platforms | textBox | Proxy ports | Software\Policies\Citrix\ICA Client\Engine\Lockdown Profiles\All Regions\Lockdown\Network\Proxy | ICASOCKSProxyPortNumber
receiver.admx | Proxy | Policy_ProxyAuthentication | Configure proxy authentication | Machine | Use this policy to control the authentication mechanisms that the client uses when connecting to a proxy server. Authenticating proxy servers can be used to monitor data traffic in large network deployments. In general, authentication is handled by the operating system but in some scenarios, the user may be provided with a specific user name and password. To prevent the user from being specifically prompted for these credentials, clear the "Prompt user for credentials" check box. This will force the client to attempt an anonymous connection. Alternatively, you can configure the client to connect using credentials passed to it by the Web Interface server, or these can be explicitly specified via Group Policy using the "Explicit user name" and "Explicit password" options. Troubleshooting: In general NTLM proxy authentication will be performed under the control of the Domain Controller, and cannot be controlled by the client. Both client and proxy will need to be configured with the appropriate domain level trust relations. Proxy authentication cannot be linked to the pass-through authentication feature of the client. In general, the proxy password will be unrelated to user's passwords. | All Citrix Receiver supported platforms | policy |  | Software\Policies\Citrix\ICA Client\Engine\Lockdown Profiles\All Regions\Lockdown\Network\Proxy
receiver.admx | Proxy | Policy_ProxyAuthentication | Configure proxy authentication | Machine | Use this policy to control the authentication mechanisms that the client uses when connecting to a proxy server. Authenticating proxy servers can be used to monitor data traffic in large network deployments. In general, authentication is handled by the operating system but in some scenarios, the user may be provided with a specific user name and password. To prevent the user from being specifically prompted for these credentials, clear the "Prompt user for credentials" check box. This will force the client to attempt an anonymous connection. Alternatively, you can configure the client to connect using credentials passed to it by the Web Interface server, or these can be explicitly specified via Group Policy using the "Explicit user name" and "Explicit password" options. Troubleshooting: In general NTLM proxy authentication will be performed under the control of the Domain Controller, and cannot be controlled by the client. Both client and proxy will need to be configured with the appropriate domain level trust relations. Proxy authentication cannot be linked to the pass-through authentication feature of the client. In general, the proxy password will be unrelated to user's passwords. | All Citrix Receiver supported platforms | checkBox | Prompt user for credentials | Software\Policies\Citrix\ICA Client\Engine\Lockdown Profiles\All Regions\Lockdown\Network\Proxy | ProxyAuthenticationPrompt (default checked) | Checkbox values: * (true) false (false)
receiver.admx | Proxy | Policy_ProxyAuthentication | Configure proxy authentication | Machine | Use this policy to control the authentication mechanisms that the client uses when connecting to a proxy server. Authenticating proxy servers can be used to monitor data traffic in large network deployments. In general, authentication is handled by the operating system but in some scenarios, the user may be provided with a specific user name and password. To prevent the user from being specifically prompted for these credentials, clear the "Prompt user for credentials" check box. This will force the client to attempt an anonymous connection. Alternatively, you can configure the client to connect using credentials passed to it by the Web Interface server, or these can be explicitly specified via Group Policy using the "Explicit user name" and "Explicit password" options. Troubleshooting: In general NTLM proxy authentication will be performed under the control of the Domain Controller, and cannot be controlled by the client. Both client and proxy will need to be configured with the appropriate domain level trust relations. Proxy authentication cannot be linked to the pass-through authentication feature of the client. In general, the proxy password will be unrelated to user's passwords. | All Citrix Receiver supported platforms | checkBox | Allow clear text authentication | Software\Policies\Citrix\ICA Client\Engine\Lockdown Profiles\All Regions\Lockdown\Network\Proxy | ProxyAuthenticationBasic (default checked) | Checkbox values: * (true) false (false)
receiver.admx | Proxy | Policy_ProxyAuthentication | Configure proxy authentication | Machine | Use this policy to control the authentication mechanisms that the client uses when connecting to a proxy server. Authenticating proxy servers can be used to monitor data traffic in large network deployments. In general, authentication is handled by the operating system but in some scenarios, the user may be provided with a specific user name and password. To prevent the user from being specifically prompted for these credentials, clear the "Prompt user for credentials" check box. This will force the client to attempt an anonymous connection. Alternatively, you can configure the client to connect using credentials passed to it by the Web Interface server, or these can be explicitly specified via Group Policy using the "Explicit user name" and "Explicit password" options. Troubleshooting: In general NTLM proxy authentication will be performed under the control of the Domain Controller, and cannot be controlled by the client. Both client and proxy will need to be configured with the appropriate domain level trust relations. Proxy authentication cannot be linked to the pass-through authentication feature of the client. In general, the proxy password will be unrelated to user's passwords. | All Citrix Receiver supported platforms | checkBox | Allow NTLM hash authentication | Software\Policies\Citrix\ICA Client\Engine\Lockdown Profiles\All Regions\Lockdown\Network\Proxy | ProxyAuthenticationNTLM (default checked) | Checkbox values: * (true) false (false)
receiver.admx | Proxy | Policy_ProxyAuthentication | Configure proxy authentication | Machine | Use this policy to control the authentication mechanisms that the client uses when connecting to a proxy server. Authenticating proxy servers can be used to monitor data traffic in large network deployments. In general, authentication is handled by the operating system but in some scenarios, the user may be provided with a specific user name and password. To prevent the user from being specifically prompted for these credentials, clear the "Prompt user for credentials" check box. This will force the client to attempt an anonymous connection. Alternatively, you can configure the client to connect using credentials passed to it by the Web Interface server, or these can be explicitly specified via Group Policy using the "Explicit user name" and "Explicit password" options. Troubleshooting: In general NTLM proxy authentication will be performed under the control of the Domain Controller, and cannot be controlled by the client. Both client and proxy will need to be configured with the appropriate domain level trust relations. Proxy authentication cannot be linked to the pass-through authentication feature of the client. In general, the proxy password will be unrelated to user's passwords. | All Citrix Receiver supported platforms | textBox | Explicit user name | Software\Policies\Citrix\ICA Client\Engine\Lockdown Profiles\All Regions\Lockdown\Network\Proxy | ProxyUsername
receiver.admx | Proxy | Policy_ProxyAuthentication | Configure proxy authentication | Machine | Use this policy to control the authentication mechanisms that the client uses when connecting to a proxy server. Authenticating proxy servers can be used to monitor data traffic in large network deployments. In general, authentication is handled by the operating system but in some scenarios, the user may be provided with a specific user name and password. To prevent the user from being specifically prompted for these credentials, clear the "Prompt user for credentials" check box. This will force the client to attempt an anonymous connection. Alternatively, you can configure the client to connect using credentials passed to it by the Web Interface server, or these can be explicitly specified via Group Policy using the "Explicit user name" and "Explicit password" options. Troubleshooting: In general NTLM proxy authentication will be performed under the control of the Domain Controller, and cannot be controlled by the client. Both client and proxy will need to be configured with the appropriate domain level trust relations. Proxy authentication cannot be linked to the pass-through authentication feature of the client. In general, the proxy password will be unrelated to user's passwords. | All Citrix Receiver supported platforms | textBox | Explicit password | Software\Policies\Citrix\ICA Client\Engine\Lockdown Profiles\All Regions\Lockdown\Network\Proxy | ProxyPassword
receiver.admx | User authentication | Policy_Smartcard | Smart card authentication | Machine | Use this policy to control how the client uses smart cards attached to the client device. When enabled, this policy allows the remote server to access smart cards attached to the client device for authentication and other purposes. When disabled, the server cannot access smart cards attached to the client device. Troubleshooting: When using smart cards in a Citrix environment, the smart card device driver must be installed on the server. When using a different operating system on the client machine, it may be necessary to ensure that the smart card device drivers in use interoperate correctly. | All Citrix Receiver supported platforms | policy |  | Software\Policies\Citrix\ICA Client\Engine\Lockdown Profiles\All Regions\Lockdown\Virtual Channels\Smartcard | SmartCardAllowed | Policy value: * (Enabled) false (Disabled)
receiver.admx | User authentication | Policy_Smartcard | Smart card authentication | Machine | Use this policy to control how the client uses smart cards attached to the client device. When enabled, this policy allows the remote server to access smart cards attached to the client device for authentication and other purposes. When disabled, the server cannot access smart cards attached to the client device. Troubleshooting: When using smart cards in a Citrix environment, the smart card device driver must be installed on the server. When using a different operating system on the client machine, it may be necessary to ensure that the smart card device drivers in use interoperate correctly. | All Citrix Receiver supported platforms | checkBox | Allow smart card authentication | Software\Policies\Citrix\ICA Client\Engine\Lockdown Profiles\All Regions\Lockdown\Virtual Channels\Smartcard | SmartCardAllowed (default checked) | Checkbox values: * (true) false (false)
receiver.admx | User authentication | Policy_Smartcard | Smart card authentication | Machine | Use this policy to control how the client uses smart cards attached to the client device. When enabled, this policy allows the remote server to access smart cards attached to the client device for authentication and other purposes. When disabled, the server cannot access smart cards attached to the client device. Troubleshooting: When using smart cards in a Citrix environment, the smart card device driver must be installed on the server. When using a different operating system on the client machine, it may be necessary to ensure that the smart card device drivers in use interoperate correctly. | All Citrix Receiver supported platforms | checkBox | Use pass-through authentication for PIN | Software\Policies\Citrix\ICA Client\Engine\Lockdown Profiles\All Regions\Lockdown\Virtual Channels\Smartcard | DisableCtrlAltDel | Checkbox values: true,false (true) * (false)
receiver.admx | User authentication | Policy_KerberosLockdown | Kerberos authentication | Machine | Use this policy to control how the client uses Kerberos to authenticate the user to the remote application or desktop. When enabled, this policy allows the client to authenticate the user using the Kerberos protocol. Kerberos is a Domain Controller authorised authentication transaction that avoids the need to transmit the real user credential data to the server. When disabled, the client will not attempt Kerberos authentication. Troubleshooting: The machine running the client and the server running the remote application must be in domains that have a trust relationship. The Domain Controller must be aware that the Citrix XenApp server will be performing a full user logon (interactive logon) using Kerberos. This is configured using the "Trust for Delegated Authentication" settings on the Domain Controller. When connecting using the Web Interface, the Web Interface server must be aware that the client will connect using Kerberos authentication. This is necessary because by default the Web Interface server will use an IP address for the destination server whereas Kerberos authentication requires a Fully Qualified Domain Name. Both client and server machines must have correctly registered DNS entries. This is necessary because endpoints will authenticate each other during connection. | All Citrix Receiver supported platforms | policy |  | Software\Policies\Citrix\ICA Client\Engine\Lockdown Profiles\All Regions\Lockdown\Logon\Kerberos | SSPIEnabled | Policy value: true,false (Enabled) false (Disabled)
receiver.admx | User authentication | Policy_KerberosLockdown | Kerberos authentication | Machine | Use this policy to control how the client uses Kerberos to authenticate the user to the remote application or desktop. When enabled, this policy allows the client to authenticate the user using the Kerberos protocol. Kerberos is a Domain Controller authorised authentication transaction that avoids the need to transmit the real user credential data to the server. When disabled, the client will not attempt Kerberos authentication. Troubleshooting: The machine running the client and the server running the remote application must be in domains that have a trust relationship. The Domain Controller must be aware that the Citrix XenApp server will be performing a full user logon (interactive logon) using Kerberos. This is configured using the "Trust for Delegated Authentication" settings on the Domain Controller. When connecting using the Web Interface, the Web Interface server must be aware that the client will connect using Kerberos authentication. This is necessary because by default the Web Interface server will use an IP address for the destination server whereas Kerberos authentication requires a Fully Qualified Domain Name. Both client and server machines must have correctly registered DNS entries. This is necessary because endpoints will authenticate each other during connection. | All Citrix Receiver supported platforms | enabledList string |  | Software\Policies\Citrix\ICA Client\Engine\Lockdown Profiles\All Regions\Lockdown\Logon\Local Credentials | SSOnUserSetting | value: true,false
receiver.admx | User authentication | Policy_KerberosLockdown | Kerberos authentication | Machine | Use this policy to control how the client uses Kerberos to authenticate the user to the remote application or desktop. When enabled, this policy allows the client to authenticate the user using the Kerberos protocol. Kerberos is a Domain Controller authorised authentication transaction that avoids the need to transmit the real user credential data to the server. When disabled, the client will not attempt Kerberos authentication. Troubleshooting: The machine running the client and the server running the remote application must be in domains that have a trust relationship. The Domain Controller must be aware that the Citrix XenApp server will be performing a full user logon (interactive logon) using Kerberos. This is configured using the "Trust for Delegated Authentication" settings on the Domain Controller. When connecting using the Web Interface, the Web Interface server must be aware that the client will connect using Kerberos authentication. This is necessary because by default the Web Interface server will use an IP address for the destination server whereas Kerberos authentication requires a Fully Qualified Domain Name. Both client and server machines must have correctly registered DNS entries. This is necessary because endpoints will authenticate each other during connection. | All Citrix Receiver supported platforms | enabledList string |  | Software\Policies\Citrix\ICA Client\Engine\Lockdown Profiles\All Regions\Lockdown\Logon\Local Credentials | EnableSSOnThruICAFile | value: true
receiver.admx | User authentication | Policy_KerberosLockdown | Kerberos authentication | Machine | Use this policy to control how the client uses Kerberos to authenticate the user to the remote application or desktop. When enabled, this policy allows the client to authenticate the user using the Kerberos protocol. Kerberos is a Domain Controller authorised authentication transaction that avoids the need to transmit the real user credential data to the server. When disabled, the client will not attempt Kerberos authentication. Troubleshooting: The machine running the client and the server running the remote application must be in domains that have a trust relationship. The Domain Controller must be aware that the Citrix XenApp server will be performing a full user logon (interactive logon) using Kerberos. This is configured using the "Trust for Delegated Authentication" settings on the Domain Controller. When connecting using the Web Interface, the Web Interface server must be aware that the client will connect using Kerberos authentication. This is necessary because by default the Web Interface server will use an IP address for the destination server whereas Kerberos authentication requires a Fully Qualified Domain Name. Both client and server machines must have correctly registered DNS entries. This is necessary because endpoints will authenticate each other during connection. | All Citrix Receiver supported platforms | enabledList decimal |  | Software\Citrix\ICA Client | SSPIEnabled | value: 1
receiver.admx | User authentication | Policy_LocalCredentialsLockdown | Local user name and password | Machine | Use this policy to instruct the client to use the same logon credentials (pass-through authentication) for the Citrix XenApp server as the client computer. When this policy is enabled, the client can be prevented from using the current user's logon credentials to authenticate to the remote server by clearing the "Enable pass-through authentication" check box. The client imposes certain restrictions specifying when pass-through authentication can occur (for details, see Citrix eDocs at http://support.citrix.com/proddocs/). If these restrictions are too strict for your environment, select the "Allow pass-through authentication for all ICA connections" check box to bypass the pass-through authentication restrictions. When run in a Novell Directory Server environment, selecting the "Use Novell Directory Server credentials" check box requests that the client uses the user’s NDS credentials. Troubleshooting: To enable pass-through authentication, the client must have been installed by an administrator, and the "Allow Local Credential Pass-through" option must have been selected at that time. Each user can choose to disable pass-through authentication through the client registry settings, the Program Neighbourhood window, or by editing their copy of AppSrv.ini. To enable pass-through authentication, the user's copy of AppSrv.ini must contain the setting "EnableSSonThruICAFile=true". | All Citrix Receiver supported platforms | policy |  | Software\Policies\Citrix\ICA Client\Engine\Lockdown Profiles\All Regions\Lockdown\Logon\Local Credentials | UseLocalUserAndPassword | Policy value: true,false (Enabled) false (Disabled)
receiver.admx | User authentication | Policy_LocalCredentialsLockdown | Local user name and password | Machine | Use this policy to instruct the client to use the same logon credentials (pass-through authentication) for the Citrix XenApp server as the client computer. When this policy is enabled, the client can be prevented from using the current user's logon credentials to authenticate to the remote server by clearing the "Enable pass-through authentication" check box. The client imposes certain restrictions specifying when pass-through authentication can occur (for details, see Citrix eDocs at http://support.citrix.com/proddocs/). If these restrictions are too strict for your environment, select the "Allow pass-through authentication for all ICA connections" check box to bypass the pass-through authentication restrictions. When run in a Novell Directory Server environment, selecting the "Use Novell Directory Server credentials" check box requests that the client uses the user’s NDS credentials. Troubleshooting: To enable pass-through authentication, the client must have been installed by an administrator, and the "Allow Local Credential Pass-through" option must have been selected at that time. Each user can choose to disable pass-through authentication through the client registry settings, the Program Neighbourhood window, or by editing their copy of AppSrv.ini. To enable pass-through authentication, the user's copy of AppSrv.ini must contain the setting "EnableSSonThruICAFile=true". | All Citrix Receiver supported platforms | checkBox | Enable pass-through authentication | Software\Policies\Citrix\ICA Client\Engine\Lockdown Profiles\All Regions\Lockdown\Logon\Local Credentials | UseLocalUserAndPassword (default checked) | Checkbox values: true,false (true) false (false)
receiver.admx | User authentication | Policy_LocalCredentialsLockdown | Local user name and password | Machine | Use this policy to instruct the client to use the same logon credentials (pass-through authentication) for the Citrix XenApp server as the client computer. When this policy is enabled, the client can be prevented from using the current user's logon credentials to authenticate to the remote server by clearing the "Enable pass-through authentication" check box. The client imposes certain restrictions specifying when pass-through authentication can occur (for details, see Citrix eDocs at http://support.citrix.com/proddocs/). If these restrictions are too strict for your environment, select the "Allow pass-through authentication for all ICA connections" check box to bypass the pass-through authentication restrictions. When run in a Novell Directory Server environment, selecting the "Use Novell Directory Server credentials" check box requests that the client uses the user’s NDS credentials. Troubleshooting: To enable pass-through authentication, the client must have been installed by an administrator, and the "Allow Local Credential Pass-through" option must have been selected at that time. Each user can choose to disable pass-through authentication through the client registry settings, the Program Neighbourhood window, or by editing their copy of AppSrv.ini. To enable pass-through authentication, the user's copy of AppSrv.ini must contain the setting "EnableSSonThruICAFile=true". | All Citrix Receiver supported platforms | checkBox | Allow pass-through authentication for all ICA connections | Software\Policies\Citrix\ICA Client\Engine\Lockdown Profiles\All Regions\Lockdown\Logon\Local Credentials | LegacyLocalUserNameAndPassword | Checkbox values: true (true) false (false)
receiver.admx | User authentication | Policy_LocalCredentialsLockdown | Local user name and password | Machine | Use this policy to instruct the client to use the same logon credentials (pass-through authentication) for the Citrix XenApp server as the client computer. When this policy is enabled, the client can be prevented from using the current user's logon credentials to authenticate to the remote server by clearing the "Enable pass-through authentication" check box. The client imposes certain restrictions specifying when pass-through authentication can occur (for details, see Citrix eDocs at http://support.citrix.com/proddocs/). If these restrictions are too strict for your environment, select the "Allow pass-through authentication for all ICA connections" check box to bypass the pass-through authentication restrictions. When run in a Novell Directory Server environment, selecting the "Use Novell Directory Server credentials" check box requests that the client uses the user’s NDS credentials. Troubleshooting: To enable pass-through authentication, the client must have been installed by an administrator, and the "Allow Local Credential Pass-through" option must have been selected at that time. Each user can choose to disable pass-through authentication through the client registry settings, the Program Neighbourhood window, or by editing their copy of AppSrv.ini. To enable pass-through authentication, the user's copy of AppSrv.ini must contain the setting "EnableSSonThruICAFile=true". | All Citrix Receiver supported platforms | checkBox | Use Novell Directory Server credentials | Software\Policies\Citrix\ICA Client\Engine\Lockdown Profiles\All Regions\Lockdown\Logon\Local Credentials | SSOnCredentialType | Checkbox values: NDS (true) Any,NT,NDS (false)
receiver.admx | User authentication | Policy_LocalCredentialsLockdown | Local user name and password | Machine | Use this policy to instruct the client to use the same logon credentials (pass-through authentication) for the Citrix XenApp server as the client computer. When this policy is enabled, the client can be prevented from using the current user's logon credentials to authenticate to the remote server by clearing the "Enable pass-through authentication" check box. The client imposes certain restrictions specifying when pass-through authentication can occur (for details, see Citrix eDocs at http://support.citrix.com/proddocs/). If these restrictions are too strict for your environment, select the "Allow pass-through authentication for all ICA connections" check box to bypass the pass-through authentication restrictions. When run in a Novell Directory Server environment, selecting the "Use Novell Directory Server credentials" check box requests that the client uses the user’s NDS credentials. Troubleshooting: To enable pass-through authentication, the client must have been installed by an administrator, and the "Allow Local Credential Pass-through" option must have been selected at that time. Each user can choose to disable pass-through authentication through the client registry settings, the Program Neighbourhood window, or by editing their copy of AppSrv.ini. To enable pass-through authentication, the user's copy of AppSrv.ini must contain the setting "EnableSSonThruICAFile=true". | All Citrix Receiver supported platforms | enabledList string |  | Software\Policies\Citrix\ICA Client\Engine\Lockdown Profiles\All Regions\Lockdown\Logon\Local Credentials | SSOnUserSetting | value: true,false
receiver.admx | User authentication | Policy_LocalCredentialsLockdown | Local user name and password | Machine | Use this policy to instruct the client to use the same logon credentials (pass-through authentication) for the Citrix XenApp server as the client computer. When this policy is enabled, the client can be prevented from using the current user's logon credentials to authenticate to the remote server by clearing the "Enable pass-through authentication" check box. The client imposes certain restrictions specifying when pass-through authentication can occur (for details, see Citrix eDocs at http://support.citrix.com/proddocs/). If these restrictions are too strict for your environment, select the "Allow pass-through authentication for all ICA connections" check box to bypass the pass-through authentication restrictions. When run in a Novell Directory Server environment, selecting the "Use Novell Directory Server credentials" check box requests that the client uses the user’s NDS credentials. Troubleshooting: To enable pass-through authentication, the client must have been installed by an administrator, and the "Allow Local Credential Pass-through" option must have been selected at that time. Each user can choose to disable pass-through authentication through the client registry settings, the Program Neighbourhood window, or by editing their copy of AppSrv.ini. To enable pass-through authentication, the user's copy of AppSrv.ini must contain the setting "EnableSSonThruICAFile=true". | All Citrix Receiver supported platforms | enabledList string |  | Software\Policies\Citrix\ICA Client\Engine\Lockdown Profiles\All Regions\Lockdown\Logon\Local Credentials | EnableSSOnThruICAFile | value: true
receiver.admx | User authentication | Policy_LocalCredentialsLockdown | Local user name and password | Machine | Use this policy to instruct the client to use the same logon credentials (pass-through authentication) for the Citrix XenApp server as the client computer. When this policy is enabled, the client can be prevented from using the current user's logon credentials to authenticate to the remote server by clearing the "Enable pass-through authentication" check box. The client imposes certain restrictions specifying when pass-through authentication can occur (for details, see Citrix eDocs at http://support.citrix.com/proddocs/). If these restrictions are too strict for your environment, select the "Allow pass-through authentication for all ICA connections" check box to bypass the pass-through authentication restrictions. When run in a Novell Directory Server environment, selecting the "Use Novell Directory Server credentials" check box requests that the client uses the user’s NDS credentials. Troubleshooting: To enable pass-through authentication, the client must have been installed by an administrator, and the "Allow Local Credential Pass-through" option must have been selected at that time. Each user can choose to disable pass-through authentication through the client registry settings, the Program Neighbourhood window, or by editing their copy of AppSrv.ini. To enable pass-through authentication, the user's copy of AppSrv.ini must contain the setting "EnableSSonThruICAFile=true". | All Citrix Receiver supported platforms | enabledList string |  | Software\Policies\Citrix\ICA Client\SSON | Enable | value: true
receiver.admx | User authentication | Policy_LocalCredentialsLockdown | Local user name and password | Machine | Use this policy to instruct the client to use the same logon credentials (pass-through authentication) for the Citrix XenApp server as the client computer. When this policy is enabled, the client can be prevented from using the current user's logon credentials to authenticate to the remote server by clearing the "Enable pass-through authentication" check box. The client imposes certain restrictions specifying when pass-through authentication can occur (for details, see Citrix eDocs at http://support.citrix.com/proddocs/). If these restrictions are too strict for your environment, select the "Allow pass-through authentication for all ICA connections" check box to bypass the pass-through authentication restrictions. When run in a Novell Directory Server environment, selecting the "Use Novell Directory Server credentials" check box requests that the client uses the user’s NDS credentials. Troubleshooting: To enable pass-through authentication, the client must have been installed by an administrator, and the "Allow Local Credential Pass-through" option must have been selected at that time. Each user can choose to disable pass-through authentication through the client registry settings, the Program Neighbourhood window, or by editing their copy of AppSrv.ini. To enable pass-through authentication, the user's copy of AppSrv.ini must contain the setting "EnableSSonThruICAFile=true". | All Citrix Receiver supported platforms | disabledList string |  | Software\Policies\Citrix\ICA Client\SSON | Enable | value: false
receiver.admx | User authentication | Policy_WITicket | Web Interface authentication ticket | Machine | Use this policy to control the ticketing infrastructure used when authenticating through the Web Interface. When this policy is enabled, legacy Web Interface ticketing can be disabled by clearing the "Legacy ticket handling" check box. Legacy Web Interface ticketing was implemented by passing a single-use authentication cookie to the server in the ClearText password field. Starting with version 4.5 of the Web Interface, the client handles an authentication token in the form of an opaque LogonTicket with an associated interpretation defined by the LogonTicketType. This functionality can be disabled by clearing the "Web Interface 4.5 and above" check box. | All Citrix Receiver supported platforms | policy |  | Software\Policies\Citrix\ICA Client\Engine\Lockdown Profiles\All Regions\Lockdown\Logon\Saved Credentials
receiver.admx | User authentication | Policy_WITicket | Web Interface authentication ticket | Machine | Use this policy to control the ticketing infrastructure used when authenticating through the Web Interface. When this policy is enabled, legacy Web Interface ticketing can be disabled by clearing the "Legacy ticket handling" check box. Legacy Web Interface ticketing was implemented by passing a single-use authentication cookie to the server in the ClearText password field. Starting with version 4.5 of the Web Interface, the client handles an authentication token in the form of an opaque LogonTicket with an associated interpretation defined by the LogonTicketType. This functionality can be disabled by clearing the "Web Interface 4.5 and above" check box. | All Citrix Receiver supported platforms | checkBox | Legacy ticket handling | Software\Policies\Citrix\ICA Client\Engine\Lockdown Profiles\All Regions\Lockdown\Logon\Saved Credentials | ClearPassword (default checked) | Checkbox values: (true) xxxxxxxxx (false)
receiver.admx | User authentication | Policy_WITicket | Web Interface authentication ticket | Machine | Use this policy to control the ticketing infrastructure used when authenticating through the Web Interface. When this policy is enabled, legacy Web Interface ticketing can be disabled by clearing the "Legacy ticket handling" check box. Legacy Web Interface ticketing was implemented by passing a single-use authentication cookie to the server in the ClearText password field. Starting with version 4.5 of the Web Interface, the client handles an authentication token in the form of an opaque LogonTicket with an associated interpretation defined by the LogonTicketType. This functionality can be disabled by clearing the "Web Interface 4.5 and above" check box. | All Citrix Receiver supported platforms | checkBox | Web Interface 4.5 and above | Software\Policies\Citrix\ICA Client\Engine\Lockdown Profiles\All Regions\Lockdown\Logon\Saved Credentials | LogonTicket (default checked) | Checkbox values: (true) xxxxxxxxx (false)
receiver.admx | Remoting client devices | Policy_EnableDriveMapping | Client drive mapping | Machine | Use this policy to enable and restrict the remote application or desktop's access to the client file systems. When enabled, the client will completely deny client drive mapping (CDM) virtual channel access to the client's file system if the check box "Enable client drive mapping" is not selected. This stops the DLL implementing the client drive mapping virtual channel (vdcdmn.dll) from loading on client start up. At this point, you can delete the DLL from the client package. If CDM is enabled, further options are available to restrict the type of access available to the server. If the "Read-only client drives" check box is selected, the CDM virtual channel only permits read access to client drives. Access to Windows drives can be disabled by entering the relevant drive letter in the "Do not map drives" box. This is a concatenation of all drives that should not be mapped when connecting to a published application or desktop, for example "ABFK" disables the drives A, B, F and K. Troubleshooting: These policies override selections made by users in the File Security dialog boxes of the Desktop Viewer. For information on how to prevent users from changing selections in the Client Connection Center, see the Citrix Knowledge Center. | All Citrix Receiver supported platforms | policy |  | Software\Policies\Citrix\ICA Client\Engine\Lockdown Profiles\All Regions\Lockdown\Virtual Channels\Drives
receiver.admx | Remoting client devices | Policy_EnableDriveMapping | Client drive mapping | Machine | Use this policy to enable and restrict the remote application or desktop's access to the client file systems. When enabled, the client will completely deny client drive mapping (CDM) virtual channel access to the client's file system if the check box "Enable client drive mapping" is not selected. This stops the DLL implementing the client drive mapping virtual channel (vdcdmn.dll) from loading on client start up. At this point, you can delete the DLL from the client package. If CDM is enabled, further options are available to restrict the type of access available to the server. If the "Read-only client drives" check box is selected, the CDM virtual channel only permits read access to client drives. Access to Windows drives can be disabled by entering the relevant drive letter in the "Do not map drives" box. This is a concatenation of all drives that should not be mapped when connecting to a published application or desktop, for example "ABFK" disables the drives A, B, F and K. Troubleshooting: These policies override selections made by users in the File Security dialog boxes of the Desktop Viewer. For information on how to prevent users from changing selections in the Client Connection Center, see the Citrix Knowledge Center. | All Citrix Receiver supported platforms | checkBox | Enable client drive mapping | Software\Policies\Citrix\ICA Client\Engine\Lockdown Profiles\All Regions\Lockdown\Virtual Channels\Drives | CDMAllowed (default checked) | Checkbox values: true,false (true) false (false)
receiver.admx | Remoting client devices | Policy_EnableDriveMapping | Client drive mapping | Machine | Use this policy to enable and restrict the remote application or desktop's access to the client file systems. When enabled, the client will completely deny client drive mapping (CDM) virtual channel access to the client's file system if the check box "Enable client drive mapping" is not selected. This stops the DLL implementing the client drive mapping virtual channel (vdcdmn.dll) from loading on client start up. At this point, you can delete the DLL from the client package. If CDM is enabled, further options are available to restrict the type of access available to the server. If the "Read-only client drives" check box is selected, the CDM virtual channel only permits read access to client drives. Access to Windows drives can be disabled by entering the relevant drive letter in the "Do not map drives" box. This is a concatenation of all drives that should not be mapped when connecting to a published application or desktop, for example "ABFK" disables the drives A, B, F and K. Troubleshooting: These policies override selections made by users in the File Security dialog boxes of the Desktop Viewer. For information on how to prevent users from changing selections in the Client Connection Center, see the Citrix Knowledge Center. | All Citrix Receiver supported platforms | checkBox | Read-only client drives | Software\Policies\Citrix\ICA Client\Engine\Lockdown Profiles\All Regions\Lockdown\Virtual Channels\Drives | CDMReadOnly | Checkbox values: true (true) false,true (false)
receiver.admx | Remoting client devices | Policy_EnableDriveMapping | Client drive mapping | Machine | Use this policy to enable and restrict the remote application or desktop's access to the client file systems. When enabled, the client will completely deny client drive mapping (CDM) virtual channel access to the client's file system if the check box "Enable client drive mapping" is not selected. This stops the DLL implementing the client drive mapping virtual channel (vdcdmn.dll) from loading on client start up. At this point, you can delete the DLL from the client package. If CDM is enabled, further options are available to restrict the type of access available to the server. If the "Read-only client drives" check box is selected, the CDM virtual channel only permits read access to client drives. Access to Windows drives can be disabled by entering the relevant drive letter in the "Do not map drives" box. This is a concatenation of all drives that should not be mapped when connecting to a published application or desktop, for example "ABFK" disables the drives A, B, F and K. Troubleshooting: These policies override selections made by users in the File Security dialog boxes of the Desktop Viewer. For information on how to prevent users from changing selections in the Client Connection Center, see the Citrix Knowledge Center. | All Citrix Receiver supported platforms | comboBox | Do not map drives | Software\Policies\Citrix\ICA Client\Engine\Lockdown Profiles\All Regions\Lockdown\Virtual Channels\Drives | DisableDrives (comboBox) | Suggestions: C ABCDEFGHIJKLMNOPQRSTUVWXYZ
receiver.admx | Remoting client devices | Policy_EnablePrinterMapping | Client printers | Machine | Use this policy to enable and restrict the remote application or desktop's access to client printers. When this policy is disabled, the client prevents the server from accessing or printing to printers available to the client device. | All Citrix Receiver supported platforms | policy |  | Software\Policies\Citrix\ICA Client\Engine\Lockdown Profiles\All Regions\Lockdown\Virtual Channels\Printing | VSLAllowed | Policy value: true,false (Enabled) false (Disabled)
receiver.admx | Remoting client devices | Policy_LocalPort | Client hardware access | Machine | Use this policy to specify maximum number of serial ports supported by the client platform. Also, use this policy to enable and restrict the remote application or desktop's access to the client’s serial, USB, and parallel ports. This allows the server to use locally attached hardware. Troubleshooting: Remote PDA synchronization uses "virtual COM ports". These are serial port connections that are routed through USB connections. It is necessary to enable serial port access to use PDA synchronization for this reason. | All Citrix Receiver supported platforms | policy |  | Software\Policies\Citrix\ICA Client\Engine\Lockdown Profiles\All Regions\Lockdown\Virtual Channels\Serial Port
receiver.admx | Remoting client devices | Policy_LocalPort | Client hardware access | Machine | Use this policy to specify maximum number of serial ports supported by the client platform. Also, use this policy to enable and restrict the remote application or desktop's access to the client’s serial, USB, and parallel ports. This allows the server to use locally attached hardware. Troubleshooting: Remote PDA synchronization uses "virtual COM ports". These are serial port connections that are routed through USB connections. It is necessary to enable serial port access to use PDA synchronization for this reason. | All Citrix Receiver supported platforms | textBox | Maximum serial ports | Software\Policies\Citrix\ICA Client\Engine\Lockdown Profiles\All Regions\Lockdown\Virtual Channels\Serial Port | MaxPort
receiver.admx | Remoting client devices | Policy_LocalPort | Client hardware access | Machine | Use this policy to specify maximum number of serial ports supported by the client platform. Also, use this policy to enable and restrict the remote application or desktop's access to the client’s serial, USB, and parallel ports. This allows the server to use locally attached hardware. Troubleshooting: Remote PDA synchronization uses "virtual COM ports". These are serial port connections that are routed through USB connections. It is necessary to enable serial port access to use PDA synchronization for this reason. | All Citrix Receiver supported platforms | checkBox | Map serial ports | Software\Policies\Citrix\ICA Client\Engine\Lockdown Profiles\All Regions\Lockdown\Virtual Channels\Serial Port | COMAllowed (default checked) | Checkbox values: true,false (true) false (false)
receiver.admx | Remoting client devices | Policy_LocalPort | Client hardware access | Machine | Use this policy to specify maximum number of serial ports supported by the client platform. Also, use this policy to enable and restrict the remote application or desktop's access to the client’s serial, USB, and parallel ports. This allows the server to use locally attached hardware. Troubleshooting: Remote PDA synchronization uses "virtual COM ports". These are serial port connections that are routed through USB connections. It is necessary to enable serial port access to use PDA synchronization for this reason. | All Citrix Receiver supported platforms | checkBox | Allow PDA synchronization | Software\Policies\Citrix\ICA Client\Engine\Lockdown Profiles\All Regions\Lockdown\Virtual Channels\Serial Port | VirtualCOMPortEmulation (default checked) | Checkbox values: true,false (true) false (false)
receiver.admx | Remoting client devices | Policy_LocalPort | Client hardware access | Machine | Use this policy to specify maximum number of serial ports supported by the client platform. Also, use this policy to enable and restrict the remote application or desktop's access to the client’s serial, USB, and parallel ports. This allows the server to use locally attached hardware. Troubleshooting: Remote PDA synchronization uses "virtual COM ports". These are serial port connections that are routed through USB connections. It is necessary to enable serial port access to use PDA synchronization for this reason. | All Citrix Receiver supported platforms | checkBox | Map parallel ports | Software\Policies\Citrix\ICA Client\Engine\Lockdown Profiles\All Regions\Lockdown\Virtual Channels\Serial Port | CPMAllowed (default checked) | Checkbox values: true,false (true) false (false)
receiver.admx | Remoting client devices | Policy_LocalPort | Client hardware access | Machine | Use this policy to specify maximum number of serial ports supported by the client platform. Also, use this policy to enable and restrict the remote application or desktop's access to the client’s serial, USB, and parallel ports. This allows the server to use locally attached hardware. Troubleshooting: Remote PDA synchronization uses "virtual COM ports". These are serial port connections that are routed through USB connections. It is necessary to enable serial port access to use PDA synchronization for this reason. | All Citrix Receiver supported platforms | disabledList string |  | Software\Policies\Citrix\ICA Client\Engine\Lockdown Profiles\All Regions\Lockdown\Virtual Channels\Serial Port | COMAllowed | value: false
receiver.admx | Remoting client devices | Policy_LocalPort | Client hardware access | Machine | Use this policy to specify maximum number of serial ports supported by the client platform. Also, use this policy to enable and restrict the remote application or desktop's access to the client’s serial, USB, and parallel ports. This allows the server to use locally attached hardware. Troubleshooting: Remote PDA synchronization uses "virtual COM ports". These are serial port connections that are routed through USB connections. It is necessary to enable serial port access to use PDA synchronization for this reason. | All Citrix Receiver supported platforms | disabledList string |  | Software\Policies\Citrix\ICA Client\Engine\Lockdown Profiles\All Regions\Lockdown\Virtual Channels\Serial Port | VirtualCOMPortEmulation | value: false
receiver.admx | Remoting client devices | Policy_LocalPort | Client hardware access | Machine | Use this policy to specify maximum number of serial ports supported by the client platform. Also, use this policy to enable and restrict the remote application or desktop's access to the client’s serial, USB, and parallel ports. This allows the server to use locally attached hardware. Troubleshooting: Remote PDA synchronization uses "virtual COM ports". These are serial port connections that are routed through USB connections. It is necessary to enable serial port access to use PDA synchronization for this reason. | All Citrix Receiver supported platforms | disabledList string |  | Software\Policies\Citrix\ICA Client\Engine\Lockdown Profiles\All Regions\Lockdown\Virtual Channels\Serial Port | CPMAllowed | value: false
receiver.admx | Remoting client devices | Policy_ImageCapture | Image capture | Machine | Use this policy to enable and restrict the remote application or desktop's access to scanners, webcams, and other imaging devices on the client device. | All Citrix Receiver supported platforms | policy |  | Software\Policies\Citrix\ICA Client\Engine\Lockdown Profiles\All Regions\Lockdown\Virtual Channels\Image Capture | TWAINAllowed | Policy value: true,false (Enabled) false (Disabled)
receiver.admx | Remoting client devices | Policy_AudioInput | Client microphone | Machine | Use this policy to enable and restrict the remote application or desktop's access to local audio capture devices (microphones). | All Citrix Receiver supported platforms | policy |  | Software\Policies\Citrix\ICA Client\Engine\Lockdown Profiles\All Regions\Lockdown\Virtual Channels\Audio | EnableAudioInput | Policy value: true,false (Enabled) false (Disabled)
receiver.admx | Remoting client devices | Policy_AudioInput | Client microphone | Machine | Use this policy to enable and restrict the remote application or desktop's access to local audio capture devices (microphones). | All Citrix Receiver supported platforms | checkBox | Enable client microphone | Software\Policies\Citrix\ICA Client\Engine\Lockdown Profiles\All Regions\Lockdown\Virtual Channels\Audio | EnableAudioInput (default checked) | Checkbox values: true,false (true) false (false)
receiver.admx | Remoting client devices | Policy_Clipboard | Clipboard | Machine | Use this policy to enable and restrict the remote application or desktop's access to the client clipboard contents. | All Citrix Receiver supported platforms | policy |  | Software\Policies\Citrix\ICA Client\Engine\Lockdown Profiles\All Regions\Lockdown\Virtual Channels\Clipboard | ClipboardAllowed | Policy value: true,false (Enabled) false (Disabled)
receiver.admx | Remoting client devices | Policy_USB_PNP_Devices | USB Plug-n-Play Devices | Machine | Use this policy to enable and disable published application or desktop access to the client USB Plug-n-Play devices. The Not Configured setting allows device access until you explicitly enable or disable access. | All Citrix Receiver supported platforms | policy |  | Software\Policies\Citrix\ICA Client\Engine\Lockdown Profiles\All Regions\Lockdown\Virtual Channels\DVC_PlugAndPlay | PNPDeviceAllowed | Policy value: true,false (Enabled) false (Disabled)
receiver.admx | Remoting client devices | Policy_PointOfSales | USB Point of Sale Devices | Machine | Use this policy to enable and disable published application or desktop access to the client USB Point of Sale devices. This policy is applied if the USB Plug-n-Play Devices policy is set to Enabled and Not Configured. | All Citrix Receiver supported platforms | policy |  | Software\Policies\Citrix\ICA Client\Engine\Lockdown Profiles\All Regions\Lockdown\Virtual Channels\DVC_PlugAndPlay | POSDeviceAllowed | Policy value: true,false (Enabled) false (Disabled)
receiver.admx | User experience | Policy_Foreground_Progress_Bar | Configure Foreground Status of the Progress Bar | Machine |  | All Citrix Receiver supported platforms | policy |  | Software\Policies\Citrix\ICA Client | ForegroundProgressBar | Policy value: 1 (Enabled)
receiver.admx | User experience | Policy_HWacceleration | Hardware Acceleration for graphics | Machine | Use this policy to enable or disable the use of hardware acceleration (GPU) for remote graphics. When not configured the use of hardware acceleration is enabled on non-embedded GPUs. When enabled, receiver will attempt to use the client GPU to accelerate the remote graphics. On client devices that do not support this feature it is disabled silently. | All Citrix Receiver supported platforms | policy |  | Software\Policies\Citrix\ICA Client\Graphics Engine | HWacceleration | Policy value: 1 (Enabled) 0 (Disabled)
receiver.admx | User experience | Policy_Audio | Client audio settings | Machine | This option controls how the sound from the remote application or desktop is directed to the client machine. Select 'Enable Audio' to disable client audio mapping. This does not affect the client to server audio data, which is controlled through the "Remoting client devices" policy. The audio quality between client and server can be set from the Sound Quality drop-down menu. The available options are High, Low and Medium. The lowest and highest port number ranges must be between - 16384 to 65535 Troubleshooting: The server audio options take precedence over these settings, so selecting high quality from the client might not result in a high quality audio being used. The server cannot increase the quality of the audio selected by the client. | All Citrix Receiver supported platforms | policy |  | Software\Policies\Citrix\ICA Client\Engine\Lockdown Profiles\All Regions\Lockdown\Virtual Channels\Audio
receiver.admx | User experience | Policy_Audio | Client audio settings | Machine | This option controls how the sound from the remote application or desktop is directed to the client machine. Select 'Enable Audio' to disable client audio mapping. This does not affect the client to server audio data, which is controlled through the "Remoting client devices" policy. The audio quality between client and server can be set from the Sound Quality drop-down menu. The available options are High, Low and Medium. The lowest and highest port number ranges must be between - 16384 to 65535 Troubleshooting: The server audio options take precedence over these settings, so selecting high quality from the client might not result in a high quality audio being used. The server cannot increase the quality of the audio selected by the client. | All Citrix Receiver supported platforms | checkBox | Enable audio | Software\Policies\Citrix\ICA Client\Engine\Lockdown Profiles\All Regions\Lockdown\Virtual Channels\Audio | ClientAudio (default checked) | Checkbox values: true,false (true) false (false)
receiver.admx | User experience | Policy_Audio | Client audio settings | Machine | This option controls how the sound from the remote application or desktop is directed to the client machine. Select 'Enable Audio' to disable client audio mapping. This does not affect the client to server audio data, which is controlled through the "Remoting client devices" policy. The audio quality between client and server can be set from the Sound Quality drop-down menu. The available options are High, Low and Medium. The lowest and highest port number ranges must be between - 16384 to 65535 Troubleshooting: The server audio options take precedence over these settings, so selecting high quality from the client might not result in a high quality audio being used. The server cannot increase the quality of the audio selected by the client. | All Citrix Receiver supported platforms | dropdownList | Sound quality | Software\Policies\Citrix\ICA Client\Engine\Lockdown Profiles\All Regions\Lockdown\Virtual Channels\Audio | AudioBandwidthLimit | List items: "0-" = "High" "1-" = "Medium" "2-" = "Low"
receiver.admx | User experience | Policy_Audio | Client audio settings | Machine | This option controls how the sound from the remote application or desktop is directed to the client machine. Select 'Enable Audio' to disable client audio mapping. This does not affect the client to server audio data, which is controlled through the "Remoting client devices" policy. The audio quality between client and server can be set from the Sound Quality drop-down menu. The available options are High, Low and Medium. The lowest and highest port number ranges must be between - 16384 to 65535 Troubleshooting: The server audio options take precedence over these settings, so selecting high quality from the client might not result in a high quality audio being used. The server cannot increase the quality of the audio selected by the client. | All Citrix Receiver supported platforms | checkBox | Enable Real-Time Transport | Software\Policies\Citrix\ICA Client\Engine\Lockdown Profiles\All Regions\Lockdown\Virtual Channels\Audio | EnableRtpAudio | Checkbox values: true,false (true) false (false)
receiver.admx | User experience | Policy_Audio | Client audio settings | Machine | This option controls how the sound from the remote application or desktop is directed to the client machine. Select 'Enable Audio' to disable client audio mapping. This does not affect the client to server audio data, which is controlled through the "Remoting client devices" policy. The audio quality between client and server can be set from the Sound Quality drop-down menu. The available options are High, Low and Medium. The lowest and highest port number ranges must be between - 16384 to 65535 Troubleshooting: The server audio options take precedence over these settings, so selecting high quality from the client might not result in a high quality audio being used. The server cannot increase the quality of the audio selected by the client. | All Citrix Receiver supported platforms | decimalTextBox | Lowest Port Number | Software\Policies\Citrix\ICA Client\Engine\Lockdown Profiles\All Regions\Lockdown\Virtual Channels\Audio | RtpAudioLowestPort | Textbox values: 16384 (minimum) 65535 (maximum)
receiver.admx | User experience | Policy_Audio | Client audio settings | Machine | This option controls how the sound from the remote application or desktop is directed to the client machine. Select 'Enable Audio' to disable client audio mapping. This does not affect the client to server audio data, which is controlled through the "Remoting client devices" policy. The audio quality between client and server can be set from the Sound Quality drop-down menu. The available options are High, Low and Medium. The lowest and highest port number ranges must be between - 16384 to 65535 Troubleshooting: The server audio options take precedence over these settings, so selecting high quality from the client might not result in a high quality audio being used. The server cannot increase the quality of the audio selected by the client. | All Citrix Receiver supported platforms | decimalTextBox | Highest Port Number | Software\Policies\Citrix\ICA Client\Engine\Lockdown Profiles\All Regions\Lockdown\Virtual Channels\Audio | RtpAudioHighestPort | Textbox values: 16384 (minimum) 65535 (maximum)
receiver.admx | User experience | Policy_Audio | Client audio settings | Machine | This option controls how the sound from the remote application or desktop is directed to the client machine. Select 'Enable Audio' to disable client audio mapping. This does not affect the client to server audio data, which is controlled through the "Remoting client devices" policy. The audio quality between client and server can be set from the Sound Quality drop-down menu. The available options are High, Low and Medium. The lowest and highest port number ranges must be between - 16384 to 65535 Troubleshooting: The server audio options take precedence over these settings, so selecting high quality from the client might not result in a high quality audio being used. The server cannot increase the quality of the audio selected by the client. | All Citrix Receiver supported platforms | checkBox | Allow Real-Time Transport through NetScaler Gateway | Software\Policies\Citrix\ICA Client\Engine\Lockdown Profiles\All Regions\Lockdown\Virtual Channels\Audio | EnableUDPThroughGateway | Checkbox values: true,false (true) false (false)
receiver.admx | User experience | Policy_Graphics | Client graphics settings | Machine | This option enables the quality of graphics displayed by the remote application or desktop. From the color-depth drop down menu, select the preferred range. The available options are 16-bit color and 32-bit color. NOTE: Low color depth is more effective when using low bandwidth. Enable 'Disk based caching' to allow the graphics to be temporarily saved to the local disc cache. Enable Lossy compression to degrade the quality of graphics for maximum compression and responsiveness. Enable HDX 3D Browser acceleration to allow Microsoft IE to be handled by HDX 3D virtual acceleration channel. Enable HDX 3D browser acceleration lossy compression to allow Microsoft IE to degrade the quality of graphics for maximum compression and responsiveness. Enable Remote Video to allow the server to stream video data to the client. | All Citrix Receiver supported platforms | policy |  | Software\Policies\Citrix\ICA Client\Engine\Lockdown Profiles\All Regions\Lockdown\Virtual Channels\Thinwire Graphics
receiver.admx | User experience | Policy_Graphics | Client graphics settings | Machine | This option enables the quality of graphics displayed by the remote application or desktop. From the color-depth drop down menu, select the preferred range. The available options are 16-bit color and 32-bit color. NOTE: Low color depth is more effective when using low bandwidth. Enable 'Disk based caching' to allow the graphics to be temporarily saved to the local disc cache. Enable Lossy compression to degrade the quality of graphics for maximum compression and responsiveness. Enable HDX 3D Browser acceleration to allow Microsoft IE to be handled by HDX 3D virtual acceleration channel. Enable HDX 3D browser acceleration lossy compression to allow Microsoft IE to degrade the quality of graphics for maximum compression and responsiveness. Enable Remote Video to allow the server to stream video data to the client. | All Citrix Receiver supported platforms | dropdownList | Color depth | Software\Policies\Citrix\ICA Client\Engine\Lockdown Profiles\All Regions\Lockdown\Virtual Channels\Thinwire Graphics | DesiredColor | List items: "4" = "16-bit color" "8" = "32-bit color"
receiver.admx | User experience | Policy_Graphics | Client graphics settings | Machine | This option enables the quality of graphics displayed by the remote application or desktop. From the color-depth drop down menu, select the preferred range. The available options are 16-bit color and 32-bit color. NOTE: Low color depth is more effective when using low bandwidth. Enable 'Disk based caching' to allow the graphics to be temporarily saved to the local disc cache. Enable Lossy compression to degrade the quality of graphics for maximum compression and responsiveness. Enable HDX 3D Browser acceleration to allow Microsoft IE to be handled by HDX 3D virtual acceleration channel. Enable HDX 3D browser acceleration lossy compression to allow Microsoft IE to degrade the quality of graphics for maximum compression and responsiveness. Enable Remote Video to allow the server to stream video data to the client. | All Citrix Receiver supported platforms | checkBox | Disk-based caching | Software\Policies\Citrix\ICA Client\Engine\Lockdown Profiles\All Regions\Lockdown\Virtual Channels\Thinwire Graphics | PersistentCacheEnabled | Checkbox values: true (true) false (false)
receiver.admx | User experience | Policy_Graphics | Client graphics settings | Machine | This option enables the quality of graphics displayed by the remote application or desktop. From the color-depth drop down menu, select the preferred range. The available options are 16-bit color and 32-bit color. NOTE: Low color depth is more effective when using low bandwidth. Enable 'Disk based caching' to allow the graphics to be temporarily saved to the local disc cache. Enable Lossy compression to degrade the quality of graphics for maximum compression and responsiveness. Enable HDX 3D Browser acceleration to allow Microsoft IE to be handled by HDX 3D virtual acceleration channel. Enable HDX 3D browser acceleration lossy compression to allow Microsoft IE to degrade the quality of graphics for maximum compression and responsiveness. Enable Remote Video to allow the server to stream video data to the client. | All Citrix Receiver supported platforms | checkBox | Lossy compression | Software\Policies\Citrix\ICA Client\Engine\Lockdown Profiles\All Regions\Lockdown\Virtual Channels\Thinwire Graphics | SpeedScreenIA (default checked) | Checkbox values: * (true) false (false)
receiver.admx | User experience | Policy_Graphics | Client graphics settings | Machine | This option enables the quality of graphics displayed by the remote application or desktop. From the color-depth drop down menu, select the preferred range. The available options are 16-bit color and 32-bit color. NOTE: Low color depth is more effective when using low bandwidth. Enable 'Disk based caching' to allow the graphics to be temporarily saved to the local disc cache. Enable Lossy compression to degrade the quality of graphics for maximum compression and responsiveness. Enable HDX 3D Browser acceleration to allow Microsoft IE to be handled by HDX 3D virtual acceleration channel. Enable HDX 3D browser acceleration lossy compression to allow Microsoft IE to degrade the quality of graphics for maximum compression and responsiveness. Enable Remote Video to allow the server to stream video data to the client. | All Citrix Receiver supported platforms | checkBox | HDX 3D Browser Acceleration | Software\Policies\Citrix\ICA Client\Engine\Lockdown Profiles\All Regions\Lockdown\Virtual Channels\Thinwire Graphics | SpeedScreenBA (default checked) | Checkbox values: * (true) false (false)
receiver.admx | User experience | Policy_Graphics | Client graphics settings | Machine | This option enables the quality of graphics displayed by the remote application or desktop. From the color-depth drop down menu, select the preferred range. The available options are 16-bit color and 32-bit color. NOTE: Low color depth is more effective when using low bandwidth. Enable 'Disk based caching' to allow the graphics to be temporarily saved to the local disc cache. Enable Lossy compression to degrade the quality of graphics for maximum compression and responsiveness. Enable HDX 3D Browser acceleration to allow Microsoft IE to be handled by HDX 3D virtual acceleration channel. Enable HDX 3D browser acceleration lossy compression to allow Microsoft IE to degrade the quality of graphics for maximum compression and responsiveness. Enable Remote Video to allow the server to stream video data to the client. | All Citrix Receiver supported platforms | checkBox | HDX 3D Browser Acceleration - lossy compression | Software\Policies\Citrix\ICA Client\Engine\Lockdown Profiles\All Regions\Lockdown\Virtual Channels\Thinwire Graphics | SpeedScreenBACompressionEnabled (default checked) | Checkbox values: * (true) false (false)
receiver.admx | User experience | Policy_Graphics | Client graphics settings | Machine | This option enables the quality of graphics displayed by the remote application or desktop. From the color-depth drop down menu, select the preferred range. The available options are 16-bit color and 32-bit color. NOTE: Low color depth is more effective when using low bandwidth. Enable 'Disk based caching' to allow the graphics to be temporarily saved to the local disc cache. Enable Lossy compression to degrade the quality of graphics for maximum compression and responsiveness. Enable HDX 3D Browser acceleration to allow Microsoft IE to be handled by HDX 3D virtual acceleration channel. Enable HDX 3D browser acceleration lossy compression to allow Microsoft IE to degrade the quality of graphics for maximum compression and responsiveness. Enable Remote Video to allow the server to stream video data to the client. | All Citrix Receiver supported platforms | checkBox | Remote video | Software\Policies\Citrix\ICA Client\Engine\Lockdown Profiles\All Regions\Lockdown\Virtual Channels\Thinwire Graphics | SpeedScreenMMA (default checked) | Checkbox values: * (true) false (false)
receiver.admx | User experience | Policy_Graphics | Client graphics settings | Machine | This option enables the quality of graphics displayed by the remote application or desktop. From the color-depth drop down menu, select the preferred range. The available options are 16-bit color and 32-bit color. NOTE: Low color depth is more effective when using low bandwidth. Enable 'Disk based caching' to allow the graphics to be temporarily saved to the local disc cache. Enable Lossy compression to degrade the quality of graphics for maximum compression and responsiveness. Enable HDX 3D Browser acceleration to allow Microsoft IE to be handled by HDX 3D virtual acceleration channel. Enable HDX 3D browser acceleration lossy compression to allow Microsoft IE to degrade the quality of graphics for maximum compression and responsiveness. Enable Remote Video to allow the server to stream video data to the client. | All Citrix Receiver supported platforms | checkBox | SpeedScreen Latency Reduction - keyboard local echo | Software\Policies\Citrix\ICA Client\Engine\Lockdown Profiles\All Regions\Lockdown\Virtual Channels\Thinwire Graphics | ZLKeyboardMode (default checked) | Checkbox values: 2,1,0 (true) 0 (false)
receiver.admx | User experience | Policy_Graphics | Client graphics settings | Machine | This option enables the quality of graphics displayed by the remote application or desktop. From the color-depth drop down menu, select the preferred range. The available options are 16-bit color and 32-bit color. NOTE: Low color depth is more effective when using low bandwidth. Enable 'Disk based caching' to allow the graphics to be temporarily saved to the local disc cache. Enable Lossy compression to degrade the quality of graphics for maximum compression and responsiveness. Enable HDX 3D Browser acceleration to allow Microsoft IE to be handled by HDX 3D virtual acceleration channel. Enable HDX 3D browser acceleration lossy compression to allow Microsoft IE to degrade the quality of graphics for maximum compression and responsiveness. Enable Remote Video to allow the server to stream video data to the client. | All Citrix Receiver supported platforms | checkBox | SpeedScreen Latency Reduction - mouse pointer prediction | Software\Policies\Citrix\ICA Client\Engine\Lockdown Profiles\All Regions\Lockdown\Virtual Channels\Thinwire Graphics | ZLMouseMode (default checked) | Checkbox values: 2,1,0 (true) 0 (false)
receiver.admx | User experience | Policy_Display | Client display settings | Machine | This option controls how the client displays remote application and desktop to the end user. From the Seamless Window drop down menu, select True to enable the client to request for seamless windows. Select False to enable the client to disable the seamless window display. NOTE: The server may reject the client request even when the setting is set to True. From the Window width, select the preferred values. The available options are 1024 and 800. NOTE: This feature will not take effect if the option Seamless Window is enabled. From the Window height, select the preferred values. The available options are 600 and 734. NOTE: This feature will not take effect if the option Seamless Window is enabled. From the Window percent drop-down menu, select the preferred values. The available options are 50%, 75% and Other. This is a manual method of setting the windows height and width. NOTE: The selected value is applicable to entire screen. From the Shrink work area, select the preferred range. The recommended values are between 3 - 5. Enable Full screen to display the client in a full screen mode. | All Citrix Receiver supported platforms | policy |  | Software\Policies\Citrix\ICA Client\Engine\Lockdown Profiles\All Regions\Lockdown\Virtual Channels\Thinwire Graphics
receiver.admx | User experience | Policy_Display | Client display settings | Machine | This option controls how the client displays remote application and desktop to the end user. From the Seamless Window drop down menu, select True to enable the client to request for seamless windows. Select False to enable the client to disable the seamless window display. NOTE: The server may reject the client request even when the setting is set to True. From the Window width, select the preferred values. The available options are 1024 and 800. NOTE: This feature will not take effect if the option Seamless Window is enabled. From the Window height, select the preferred values. The available options are 600 and 734. NOTE: This feature will not take effect if the option Seamless Window is enabled. From the Window percent drop-down menu, select the preferred values. The available options are 50%, 75% and Other. This is a manual method of setting the windows height and width. NOTE: The selected value is applicable to entire screen. From the Shrink work area, select the preferred range. The recommended values are between 3 - 5. Enable Full screen to display the client in a full screen mode. | All Citrix Receiver supported platforms | comboBox | Seamless windows | Software\Policies\Citrix\ICA Client\Engine\Lockdown Profiles\All Regions\Lockdown\Virtual Channels\Thinwire Graphics | TWIMode (comboBox) | Suggestions: True False
receiver.admx | User experience | Policy_Display | Client display settings | Machine | This option controls how the client displays remote application and desktop to the end user. From the Seamless Window drop down menu, select True to enable the client to request for seamless windows. Select False to enable the client to disable the seamless window display. NOTE: The server may reject the client request even when the setting is set to True. From the Window width, select the preferred values. The available options are 1024 and 800. NOTE: This feature will not take effect if the option Seamless Window is enabled. From the Window height, select the preferred values. The available options are 600 and 734. NOTE: This feature will not take effect if the option Seamless Window is enabled. From the Window percent drop-down menu, select the preferred values. The available options are 50%, 75% and Other. This is a manual method of setting the windows height and width. NOTE: The selected value is applicable to entire screen. From the Shrink work area, select the preferred range. The recommended values are between 3 - 5. Enable Full screen to display the client in a full screen mode. | All Citrix Receiver supported platforms | comboBox | Window width | Software\Policies\Citrix\ICA Client\Engine\Lockdown Profiles\All Regions\Lockdown\Virtual Channels\Thinwire Graphics | DesiredHRES (comboBox) | Suggestions: 1024- 800-
receiver.admx | User experience | Policy_Display | Client display settings | Machine | This option controls how the client displays remote application and desktop to the end user. From the Seamless Window drop down menu, select True to enable the client to request for seamless windows. Select False to enable the client to disable the seamless window display. NOTE: The server may reject the client request even when the setting is set to True. From the Window width, select the preferred values. The available options are 1024 and 800. NOTE: This feature will not take effect if the option Seamless Window is enabled. From the Window height, select the preferred values. The available options are 600 and 734. NOTE: This feature will not take effect if the option Seamless Window is enabled. From the Window percent drop-down menu, select the preferred values. The available options are 50%, 75% and Other. This is a manual method of setting the windows height and width. NOTE: The selected value is applicable to entire screen. From the Shrink work area, select the preferred range. The recommended values are between 3 - 5. Enable Full screen to display the client in a full screen mode. | All Citrix Receiver supported platforms | comboBox | Window height | Software\Policies\Citrix\ICA Client\Engine\Lockdown Profiles\All Regions\Lockdown\Virtual Channels\Thinwire Graphics | DesiredVRES (comboBox) | Suggestions: 734- 600-
receiver.admx | User experience | Policy_Display | Client display settings | Machine | This option controls how the client displays remote application and desktop to the end user. From the Seamless Window drop down menu, select True to enable the client to request for seamless windows. Select False to enable the client to disable the seamless window display. NOTE: The server may reject the client request even when the setting is set to True. From the Window width, select the preferred values. The available options are 1024 and 800. NOTE: This feature will not take effect if the option Seamless Window is enabled. From the Window height, select the preferred values. The available options are 600 and 734. NOTE: This feature will not take effect if the option Seamless Window is enabled. From the Window percent drop-down menu, select the preferred values. The available options are 50%, 75% and Other. This is a manual method of setting the windows height and width. NOTE: The selected value is applicable to entire screen. From the Shrink work area, select the preferred range. The recommended values are between 3 - 5. Enable Full screen to display the client in a full screen mode. | All Citrix Receiver supported platforms | dropdownList | Window percent | Software\Policies\Citrix\ICA Client\Engine\Lockdown Profiles\All Regions\Lockdown\Virtual Channels\Thinwire Graphics | ScreenPercent | List items: "0" = "" "50" = "50%" "75" = "75%" "" = "Other"
receiver.admx | User experience | Policy_Display | Client display settings | Machine | This option controls how the client displays remote application and desktop to the end user. From the Seamless Window drop down menu, select True to enable the client to request for seamless windows. Select False to enable the client to disable the seamless window display. NOTE: The server may reject the client request even when the setting is set to True. From the Window width, select the preferred values. The available options are 1024 and 800. NOTE: This feature will not take effect if the option Seamless Window is enabled. From the Window height, select the preferred values. The available options are 600 and 734. NOTE: This feature will not take effect if the option Seamless Window is enabled. From the Window percent drop-down menu, select the preferred values. The available options are 50%, 75% and Other. This is a manual method of setting the windows height and width. NOTE: The selected value is applicable to entire screen. From the Shrink work area, select the preferred range. The recommended values are between 3 - 5. Enable Full screen to display the client in a full screen mode. | All Citrix Receiver supported platforms | comboBox | Shrink work area | Software\Policies\Citrix\ICA Client\Engine\Lockdown Profiles\All Regions\Lockdown\Virtual Channels\Thinwire Graphics | TWIShrinkWorkArea (comboBox) | Suggestions: 5
receiver.admx | User experience | Policy_Display | Client display settings | Machine | This option controls how the client displays remote application and desktop to the end user. From the Seamless Window drop down menu, select True to enable the client to request for seamless windows. Select False to enable the client to disable the seamless window display. NOTE: The server may reject the client request even when the setting is set to True. From the Window width, select the preferred values. The available options are 1024 and 800. NOTE: This feature will not take effect if the option Seamless Window is enabled. From the Window height, select the preferred values. The available options are 600 and 734. NOTE: This feature will not take effect if the option Seamless Window is enabled. From the Window percent drop-down menu, select the preferred values. The available options are 50%, 75% and Other. This is a manual method of setting the windows height and width. NOTE: The selected value is applicable to entire screen. From the Shrink work area, select the preferred range. The recommended values are between 3 - 5. Enable Full screen to display the client in a full screen mode. | All Citrix Receiver supported platforms | checkBox | Full screen | Software\Policies\Citrix\ICA Client\Engine\Lockdown Profiles\All Regions\Lockdown\Virtual Channels\Thinwire Graphics | TWIFullScreenMode | Checkbox values: true (true) * (false)
receiver.admx | User experience | Policy_LocalAppAccess | Local App Access settings | Machine | Use this policy to control how the client presents local applications inside a hosted desktop. Local App Access enables the integration of locally installed applications within a hosted desktop. When users launch locally installed applications using shortcuts, applications appear to be running on their hosted desktop even though it is running on their local device. When this policy is enabled, client presents locally installed applications inside hosted desktop as shortcuts. When disabled, client doesn't present local apps inside hosted desktop. URL redirection is also disabled. Allow URL Redirection: When this is checked, client allows URLs to be redirected from hosted desktop browser to locally installed browser or vice versa. URL blacklist and whitelist on host determine which URLs would be redirected. Browser add-ons, extensions and plugins required for this feature would also need to enable. When unchecked, URLs are not redirected from hosted desktop to client or vice versa. Browser add-ons, extensions and plugins are not disabled. | ADMX Migrator encountered a policy that does not have a supportedOn value. | policy |  | Software\Policies\Citrix\ICA Client\Engine\Lockdown Profiles\All Regions\Lockdown\Virtual Channels\Control | ClientHostedAppsShortcuts | Policy value: true (Enabled) false (Disabled)
receiver.admx | User experience | Policy_LocalAppAccess | Local App Access settings | Machine | Use this policy to control how the client presents local applications inside a hosted desktop. Local App Access enables the integration of locally installed applications within a hosted desktop. When users launch locally installed applications using shortcuts, applications appear to be running on their hosted desktop even though it is running on their local device. When this policy is enabled, client presents locally installed applications inside hosted desktop as shortcuts. When disabled, client doesn't present local apps inside hosted desktop. URL redirection is also disabled. Allow URL Redirection: When this is checked, client allows URLs to be redirected from hosted desktop browser to locally installed browser or vice versa. URL blacklist and whitelist on host determine which URLs would be redirected. Browser add-ons, extensions and plugins required for this feature would also need to enable. When unchecked, URLs are not redirected from hosted desktop to client or vice versa. Browser add-ons, extensions and plugins are not disabled. | ADMX Migrator encountered a policy that does not have a supportedOn value. | checkBox | Allow URL Redirection | Software\Policies\Citrix\ICA Client\Engine\Lockdown Profiles\All Regions\Lockdown\Virtual Channels\Control | ClientHostedAppsURLEnabled | Checkbox values: true (true) false (false)
receiver.admx | User experience | Policy_LocalAppAccess | Local App Access settings | Machine | Use this policy to control how the client presents local applications inside a hosted desktop. Local App Access enables the integration of locally installed applications within a hosted desktop. When users launch locally installed applications using shortcuts, applications appear to be running on their hosted desktop even though it is running on their local device. When this policy is enabled, client presents locally installed applications inside hosted desktop as shortcuts. When disabled, client doesn't present local apps inside hosted desktop. URL redirection is also disabled. Allow URL Redirection: When this is checked, client allows URLs to be redirected from hosted desktop browser to locally installed browser or vice versa. URL blacklist and whitelist on host determine which URLs would be redirected. Browser add-ons, extensions and plugins required for this feature would also need to enable. When unchecked, URLs are not redirected from hosted desktop to client or vice versa. Browser add-ons, extensions and plugins are not disabled. | ADMX Migrator encountered a policy that does not have a supportedOn value. | enabledList string |  | Software\Policies\Citrix\ICA Client\Engine\Lockdown Profiles\All Regions\Lockdown\Virtual Channels\Control | ClientHostedApps | value: *
receiver.admx | User experience | Policy_LocalAppAccess | Local App Access settings | Machine | Use this policy to control how the client presents local applications inside a hosted desktop. Local App Access enables the integration of locally installed applications within a hosted desktop. When users launch locally installed applications using shortcuts, applications appear to be running on their hosted desktop even though it is running on their local device. When this policy is enabled, client presents locally installed applications inside hosted desktop as shortcuts. When disabled, client doesn't present local apps inside hosted desktop. URL redirection is also disabled. Allow URL Redirection: When this is checked, client allows URLs to be redirected from hosted desktop browser to locally installed browser or vice versa. URL blacklist and whitelist on host determine which URLs would be redirected. Browser add-ons, extensions and plugins required for this feature would also need to enable. When unchecked, URLs are not redirected from hosted desktop to client or vice versa. Browser add-ons, extensions and plugins are not disabled. | ADMX Migrator encountered a policy that does not have a supportedOn value. | enabledList string |  | Software\Policies\Citrix\ICA Client\Engine\Lockdown Profiles\All Regions\Lockdown\Virtual Channels\Seamless Windows | RTWIMode | value: *
receiver.admx | User experience | Policy_LocalAppAccess | Local App Access settings | Machine | Use this policy to control how the client presents local applications inside a hosted desktop. Local App Access enables the integration of locally installed applications within a hosted desktop. When users launch locally installed applications using shortcuts, applications appear to be running on their hosted desktop even though it is running on their local device. When this policy is enabled, client presents locally installed applications inside hosted desktop as shortcuts. When disabled, client doesn't present local apps inside hosted desktop. URL redirection is also disabled. Allow URL Redirection: When this is checked, client allows URLs to be redirected from hosted desktop browser to locally installed browser or vice versa. URL blacklist and whitelist on host determine which URLs would be redirected. Browser add-ons, extensions and plugins required for this feature would also need to enable. When unchecked, URLs are not redirected from hosted desktop to client or vice versa. Browser add-ons, extensions and plugins are not disabled. | ADMX Migrator encountered a policy that does not have a supportedOn value. | disabledList string |  | Software\Policies\Citrix\ICA Client\Engine\Lockdown Profiles\All Regions\Lockdown\Virtual Channels\Control | ClientHostedApps | value: false
receiver.admx | User experience | Policy_LocalAppAccess | Local App Access settings | Machine | Use this policy to control how the client presents local applications inside a hosted desktop. Local App Access enables the integration of locally installed applications within a hosted desktop. When users launch locally installed applications using shortcuts, applications appear to be running on their hosted desktop even though it is running on their local device. When this policy is enabled, client presents locally installed applications inside hosted desktop as shortcuts. When disabled, client doesn't present local apps inside hosted desktop. URL redirection is also disabled. Allow URL Redirection: When this is checked, client allows URLs to be redirected from hosted desktop browser to locally installed browser or vice versa. URL blacklist and whitelist on host determine which URLs would be redirected. Browser add-ons, extensions and plugins required for this feature would also need to enable. When unchecked, URLs are not redirected from hosted desktop to client or vice versa. Browser add-ons, extensions and plugins are not disabled. | ADMX Migrator encountered a policy that does not have a supportedOn value. | disabledList string |  | Software\Policies\Citrix\ICA Client\Engine\Lockdown Profiles\All Regions\Lockdown\Virtual Channels\Seamless Windows | RTWIMode | value: false
receiver.admx | User experience | Policy_Keyboard_Hotkeys | Keyboard shortcuts | Machine | This option enables configuring key combinations that the Citrix Receiver can use. From the Windows Key drop down menu, select the preferred option. The available options are Access Local Desktop, Access Remote Session and Access Remote session in full screen only. When Access Local Desktop is selected, the key combination is applicable only to the local desktop. When Access Remote Session is selected, the key combination is applicable only to the remote session. When Access Remote session in full screen only is selected, the key combination is applicable to non-seamless ICA sessions in full screen mode. By default, this option is selected. | All Citrix Receiver supported platforms | policy |  | Software\Policies\Citrix\ICA Client\Engine\Lockdown Profiles\All Regions\Lockdown\Client Engine\Hot Keys
receiver.admx | User experience | Policy_Keyboard_Hotkeys | Keyboard shortcuts | Machine | This option enables configuring key combinations that the Citrix Receiver can use. From the Windows Key drop down menu, select the preferred option. The available options are Access Local Desktop, Access Remote Session and Access Remote session in full screen only. When Access Local Desktop is selected, the key combination is applicable only to the local desktop. When Access Remote Session is selected, the key combination is applicable only to the remote session. When Access Remote session in full screen only is selected, the key combination is applicable to non-seamless ICA sessions in full screen mode. By default, this option is selected. | All Citrix Receiver supported platforms | dropdownList | Windows key: | Software\Policies\Citrix\ICA Client\Engine\Lockdown Profiles\All Regions\Lockdown\Client Engine\Hot Keys | TransparentKeyPassthrough | List items: "Local" = "Access Local Desktop" "Remote" = "Access Remote Session" "FullScreenOnly" = "Access Remote Session in full-screen only"
receiver.admx | User experience | Policy_Keyboard_Hotkeys | Keyboard shortcuts | Machine | This option enables configuring key combinations that the Citrix Receiver can use. From the Windows Key drop down menu, select the preferred option. The available options are Access Local Desktop, Access Remote Session and Access Remote session in full screen only. When Access Local Desktop is selected, the key combination is applicable only to the local desktop. When Access Remote Session is selected, the key combination is applicable only to the remote session. When Access Remote session in full screen only is selected, the key combination is applicable to non-seamless ICA sessions in full screen mode. By default, this option is selected. | All Citrix Receiver supported platforms | dropdownList | Task List: | Software\Policies\Citrix\ICA Client\Engine\Lockdown Profiles\All Regions\Lockdown\Client Engine\Hot Keys | HotKey1Shift | List items: "(none)" = "<Disabled>" "Alt" = "Alt" "Ctrl" = "Ctrl" "Shift" = "Shift"
receiver.admx | User experience | Policy_Keyboard_Hotkeys | Keyboard shortcuts | Machine | This option enables configuring key combinations that the Citrix Receiver can use. From the Windows Key drop down menu, select the preferred option. The available options are Access Local Desktop, Access Remote Session and Access Remote session in full screen only. When Access Local Desktop is selected, the key combination is applicable only to the local desktop. When Access Remote Session is selected, the key combination is applicable only to the remote session. When Access Remote session in full screen only is selected, the key combination is applicable to non-seamless ICA sessions in full screen mode. By default, this option is selected. | All Citrix Receiver supported platforms | dropdownList | + | Software\Policies\Citrix\ICA Client\Engine\Lockdown Profiles\All Regions\Lockdown\Client Engine\Hot Keys | HotKey1Char | List items: "(none)" = "<Disabled>" "F1" = "F1" "F10" = "F10" "F11" = "F11" "F12" = "F12" "F2" = "F2" "F3" = "F3" "F4" = "F4" "F5" = "F5" "F6" = "F6" "F7" = "F7" "F8" = "F8" "F9" = "F9" "minus" = "minus" "plus" = "plus" "star" = "star" "tab" = "tab"
receiver.admx | User experience | Policy_Keyboard_Hotkeys | Keyboard shortcuts | Machine | This option enables configuring key combinations that the Citrix Receiver can use. From the Windows Key drop down menu, select the preferred option. The available options are Access Local Desktop, Access Remote Session and Access Remote session in full screen only. When Access Local Desktop is selected, the key combination is applicable only to the local desktop. When Access Remote Session is selected, the key combination is applicable only to the remote session. When Access Remote session in full screen only is selected, the key combination is applicable to non-seamless ICA sessions in full screen mode. By default, this option is selected. | All Citrix Receiver supported platforms | dropdownList | Close Application: | Software\Policies\Citrix\ICA Client\Engine\Lockdown Profiles\All Regions\Lockdown\Client Engine\Hot Keys | HotKey2Shift | List items: "(none)" = "<Disabled>" "Alt" = "Alt" "Ctrl" = "Ctrl" "Shift" = "Shift"
receiver.admx | User experience | Policy_Keyboard_Hotkeys | Keyboard shortcuts | Machine | This option enables configuring key combinations that the Citrix Receiver can use. From the Windows Key drop down menu, select the preferred option. The available options are Access Local Desktop, Access Remote Session and Access Remote session in full screen only. When Access Local Desktop is selected, the key combination is applicable only to the local desktop. When Access Remote Session is selected, the key combination is applicable only to the remote session. When Access Remote session in full screen only is selected, the key combination is applicable to non-seamless ICA sessions in full screen mode. By default, this option is selected. | All Citrix Receiver supported platforms | dropdownList | + | Software\Policies\Citrix\ICA Client\Engine\Lockdown Profiles\All Regions\Lockdown\Client Engine\Hot Keys | HotKey2Char | List items: "(none)" = "<Disabled>" "F1" = "F1" "F10" = "F10" "F11" = "F11" "F12" = "F12" "F2" = "F2" "F3" = "F3" "F4" = "F4" "F5" = "F5" "F6" = "F6" "F7" = "F7" "F8" = "F8" "F9" = "F9" "minus" = "minus" "plus" = "plus" "star" = "star" "tab" = "tab"
receiver.admx | User experience | Policy_Keyboard_Hotkeys | Keyboard shortcuts | Machine | This option enables configuring key combinations that the Citrix Receiver can use. From the Windows Key drop down menu, select the preferred option. The available options are Access Local Desktop, Access Remote Session and Access Remote session in full screen only. When Access Local Desktop is selected, the key combination is applicable only to the local desktop. When Access Remote Session is selected, the key combination is applicable only to the remote session. When Access Remote session in full screen only is selected, the key combination is applicable to non-seamless ICA sessions in full screen mode. By default, this option is selected. | All Citrix Receiver supported platforms | dropdownList | Toggle Full-screen: | Software\Policies\Citrix\ICA Client\Engine\Lockdown Profiles\All Regions\Lockdown\Client Engine\Hot Keys | HotKey3Shift | List items: "(none)" = "<Disabled>" "Alt" = "Alt" "Ctrl" = "Ctrl" "Shift" = "Shift"
receiver.admx | User experience | Policy_Keyboard_Hotkeys | Keyboard shortcuts | Machine | This option enables configuring key combinations that the Citrix Receiver can use. From the Windows Key drop down menu, select the preferred option. The available options are Access Local Desktop, Access Remote Session and Access Remote session in full screen only. When Access Local Desktop is selected, the key combination is applicable only to the local desktop. When Access Remote Session is selected, the key combination is applicable only to the remote session. When Access Remote session in full screen only is selected, the key combination is applicable to non-seamless ICA sessions in full screen mode. By default, this option is selected. | All Citrix Receiver supported platforms | dropdownList | + | Software\Policies\Citrix\ICA Client\Engine\Lockdown Profiles\All Regions\Lockdown\Client Engine\Hot Keys | HotKey3Char | List items: "(none)" = "<Disabled>" "F1" = "F1" "F10" = "F10" "F11" = "F11" "F12" = "F12" "F2" = "F2" "F3" = "F3" "F4" = "F4" "F5" = "F5" "F6" = "F6" "F7" = "F7" "F8" = "F8" "F9" = "F9" "minus" = "minus" "plus" = "plus" "star" = "star" "tab" = "tab"
receiver.admx | User experience | Policy_Keyboard_Hotkeys | Keyboard shortcuts | Machine | This option enables configuring key combinations that the Citrix Receiver can use. From the Windows Key drop down menu, select the preferred option. The available options are Access Local Desktop, Access Remote Session and Access Remote session in full screen only. When Access Local Desktop is selected, the key combination is applicable only to the local desktop. When Access Remote Session is selected, the key combination is applicable only to the remote session. When Access Remote session in full screen only is selected, the key combination is applicable to non-seamless ICA sessions in full screen mode. By default, this option is selected. | All Citrix Receiver supported platforms | dropdownList | Crtl-Alt-Del: | Software\Policies\Citrix\ICA Client\Engine\Lockdown Profiles\All Regions\Lockdown\Client Engine\Hot Keys | HotKey4Shift | List items: "(none)" = "<Disabled>" "Alt" = "Alt" "Ctrl" = "Ctrl" "Shift" = "Shift"
receiver.admx | User experience | Policy_Keyboard_Hotkeys | Keyboard shortcuts | Machine | This option enables configuring key combinations that the Citrix Receiver can use. From the Windows Key drop down menu, select the preferred option. The available options are Access Local Desktop, Access Remote Session and Access Remote session in full screen only. When Access Local Desktop is selected, the key combination is applicable only to the local desktop. When Access Remote Session is selected, the key combination is applicable only to the remote session. When Access Remote session in full screen only is selected, the key combination is applicable to non-seamless ICA sessions in full screen mode. By default, this option is selected. | All Citrix Receiver supported platforms | dropdownList | + | Software\Policies\Citrix\ICA Client\Engine\Lockdown Profiles\All Regions\Lockdown\Client Engine\Hot Keys | HotKey4Char | List items: "(none)" = "<Disabled>" "F1" = "F1" "F10" = "F10" "F11" = "F11" "F12" = "F12" "F2" = "F2" "F3" = "F3" "F4" = "F4" "F5" = "F5" "F6" = "F6" "F7" = "F7" "F8" = "F8" "F9" = "F9" "minus" = "minus" "plus" = "plus" "star" = "star" "tab" = "tab"
receiver.admx | User experience | Policy_Keyboard_Hotkeys | Keyboard shortcuts | Machine | This option enables configuring key combinations that the Citrix Receiver can use. From the Windows Key drop down menu, select the preferred option. The available options are Access Local Desktop, Access Remote Session and Access Remote session in full screen only. When Access Local Desktop is selected, the key combination is applicable only to the local desktop. When Access Remote Session is selected, the key combination is applicable only to the remote session. When Access Remote session in full screen only is selected, the key combination is applicable to non-seamless ICA sessions in full screen mode. By default, this option is selected. | All Citrix Receiver supported platforms | dropdownList | Task Manager: | Software\Policies\Citrix\ICA Client\Engine\Lockdown Profiles\All Regions\Lockdown\Client Engine\Hot Keys | HotKey9Shift | List items: "(none)" = "<Disabled>" "Alt" = "Alt" "Ctrl" = "Ctrl" "Shift" = "Shift"
receiver.admx | User experience | Policy_Keyboard_Hotkeys | Keyboard shortcuts | Machine | This option enables configuring key combinations that the Citrix Receiver can use. From the Windows Key drop down menu, select the preferred option. The available options are Access Local Desktop, Access Remote Session and Access Remote session in full screen only. When Access Local Desktop is selected, the key combination is applicable only to the local desktop. When Access Remote Session is selected, the key combination is applicable only to the remote session. When Access Remote session in full screen only is selected, the key combination is applicable to non-seamless ICA sessions in full screen mode. By default, this option is selected. | All Citrix Receiver supported platforms | dropdownList | + | Software\Policies\Citrix\ICA Client\Engine\Lockdown Profiles\All Regions\Lockdown\Client Engine\Hot Keys | HotKey9Char | List items: "(none)" = "<Disabled>" "F1" = "F1" "F10" = "F10" "F11" = "F11" "F12" = "F12" "F2" = "F2" "F3" = "F3" "F4" = "F4" "F5" = "F5" "F6" = "F6" "F7" = "F7" "F8" = "F8" "F9" = "F9" "minus" = "minus" "plus" = "plus" "star" = "star" "tab" = "tab"
receiver.admx | User experience | Policy_Keyboard_Hotkeys | Keyboard shortcuts | Machine | This option enables configuring key combinations that the Citrix Receiver can use. From the Windows Key drop down menu, select the preferred option. The available options are Access Local Desktop, Access Remote Session and Access Remote session in full screen only. When Access Local Desktop is selected, the key combination is applicable only to the local desktop. When Access Remote Session is selected, the key combination is applicable only to the remote session. When Access Remote session in full screen only is selected, the key combination is applicable to non-seamless ICA sessions in full screen mode. By default, this option is selected. | All Citrix Receiver supported platforms | dropdownList | Alt-Tab: | Software\Policies\Citrix\ICA Client\Engine\Lockdown Profiles\All Regions\Lockdown\Client Engine\Hot Keys | HotKey7Shift | List items: "(none)" = "<Disabled>" "Alt" = "Alt" "Ctrl" = "Ctrl" "Shift" = "Shift"
receiver.admx | User experience | Policy_Keyboard_Hotkeys | Keyboard shortcuts | Machine | This option enables configuring key combinations that the Citrix Receiver can use. From the Windows Key drop down menu, select the preferred option. The available options are Access Local Desktop, Access Remote Session and Access Remote session in full screen only. When Access Local Desktop is selected, the key combination is applicable only to the local desktop. When Access Remote Session is selected, the key combination is applicable only to the remote session. When Access Remote session in full screen only is selected, the key combination is applicable to non-seamless ICA sessions in full screen mode. By default, this option is selected. | All Citrix Receiver supported platforms | dropdownList | + | Software\Policies\Citrix\ICA Client\Engine\Lockdown Profiles\All Regions\Lockdown\Client Engine\Hot Keys | HotKey7Char | List items: "(none)" = "<Disabled>" "F1" = "F1" "F10" = "F10" "F11" = "F11" "F12" = "F12" "F2" = "F2" "F3" = "F3" "F4" = "F4" "F5" = "F5" "F6" = "F6" "F7" = "F7" "F8" = "F8" "F9" = "F9" "minus" = "minus" "plus" = "plus" "star" = "star" "tab" = "tab"
receiver.admx | User experience | Policy_Keyboard_Hotkeys | Keyboard shortcuts | Machine | This option enables configuring key combinations that the Citrix Receiver can use. From the Windows Key drop down menu, select the preferred option. The available options are Access Local Desktop, Access Remote Session and Access Remote session in full screen only. When Access Local Desktop is selected, the key combination is applicable only to the local desktop. When Access Remote Session is selected, the key combination is applicable only to the remote session. When Access Remote session in full screen only is selected, the key combination is applicable to non-seamless ICA sessions in full screen mode. By default, this option is selected. | All Citrix Receiver supported platforms | dropdownList | Alt-Shift-Tab: | Software\Policies\Citrix\ICA Client\Engine\Lockdown Profiles\All Regions\Lockdown\Client Engine\Hot Keys | HotKey8Shift | List items: "(none)" = "<Disabled>" "Alt" = "Alt" "Ctrl" = "Ctrl" "Shift" = "Shift"
receiver.admx | User experience | Policy_Keyboard_Hotkeys | Keyboard shortcuts | Machine | This option enables configuring key combinations that the Citrix Receiver can use. From the Windows Key drop down menu, select the preferred option. The available options are Access Local Desktop, Access Remote Session and Access Remote session in full screen only. When Access Local Desktop is selected, the key combination is applicable only to the local desktop. When Access Remote Session is selected, the key combination is applicable only to the remote session. When Access Remote session in full screen only is selected, the key combination is applicable to non-seamless ICA sessions in full screen mode. By default, this option is selected. | All Citrix Receiver supported platforms | dropdownList | + | Software\Policies\Citrix\ICA Client\Engine\Lockdown Profiles\All Regions\Lockdown\Client Engine\Hot Keys | HotKey8Char | List items: "(none)" = "<Disabled>" "F1" = "F1" "F10" = "F10" "F11" = "F11" "F12" = "F12" "F2" = "F2" "F3" = "F3" "F4" = "F4" "F5" = "F5" "F6" = "F6" "F7" = "F7" "F8" = "F8" "F9" = "F9" "minus" = "minus" "plus" = "plus" "star" = "star" "tab" = "tab"
receiver.admx | User experience | Policy_Keyboard_Hotkeys | Keyboard shortcuts | Machine | This option enables configuring key combinations that the Citrix Receiver can use. From the Windows Key drop down menu, select the preferred option. The available options are Access Local Desktop, Access Remote Session and Access Remote session in full screen only. When Access Local Desktop is selected, the key combination is applicable only to the local desktop. When Access Remote Session is selected, the key combination is applicable only to the remote session. When Access Remote session in full screen only is selected, the key combination is applicable to non-seamless ICA sessions in full screen mode. By default, this option is selected. | All Citrix Receiver supported platforms | dropdownList | Ctrl-Esc: | Software\Policies\Citrix\ICA Client\Engine\Lockdown Profiles\All Regions\Lockdown\Client Engine\Hot Keys | HotKey5Shift | List items: "(none)" = "<Disabled>" "Alt" = "Alt" "Ctrl" = "Ctrl" "Shift" = "Shift"
receiver.admx | User experience | Policy_Keyboard_Hotkeys | Keyboard shortcuts | Machine | This option enables configuring key combinations that the Citrix Receiver can use. From the Windows Key drop down menu, select the preferred option. The available options are Access Local Desktop, Access Remote Session and Access Remote session in full screen only. When Access Local Desktop is selected, the key combination is applicable only to the local desktop. When Access Remote Session is selected, the key combination is applicable only to the remote session. When Access Remote session in full screen only is selected, the key combination is applicable to non-seamless ICA sessions in full screen mode. By default, this option is selected. | All Citrix Receiver supported platforms | dropdownList | + | Software\Policies\Citrix\ICA Client\Engine\Lockdown Profiles\All Regions\Lockdown\Client Engine\Hot Keys | HotKey5Char | List items: "(none)" = "<Disabled>" "F1" = "F1" "F10" = "F10" "F11" = "F11" "F12" = "F12" "F2" = "F2" "F3" = "F3" "F4" = "F4" "F5" = "F5" "F6" = "F6" "F7" = "F7" "F8" = "F8" "F9" = "F9" "minus" = "minus" "plus" = "plus" "star" = "star" "tab" = "tab"
receiver.admx | User experience | Policy_Keyboard_Hotkeys | Keyboard shortcuts | Machine | This option enables configuring key combinations that the Citrix Receiver can use. From the Windows Key drop down menu, select the preferred option. The available options are Access Local Desktop, Access Remote Session and Access Remote session in full screen only. When Access Local Desktop is selected, the key combination is applicable only to the local desktop. When Access Remote Session is selected, the key combination is applicable only to the remote session. When Access Remote session in full screen only is selected, the key combination is applicable to non-seamless ICA sessions in full screen mode. By default, this option is selected. | All Citrix Receiver supported platforms | dropdownList | Crtl-Alt: | Software\Policies\Citrix\ICA Client\Engine\Lockdown Profiles\All Regions\Lockdown\Client Engine\Hot Keys | HotKey6Shift | List items: "(none)" = "<Disabled>" "Alt" = "Alt" "Ctrl" = "Ctrl" "Shift" = "Shift"
receiver.admx | User experience | Policy_Keyboard_Hotkeys | Keyboard shortcuts | Machine | This option enables configuring key combinations that the Citrix Receiver can use. From the Windows Key drop down menu, select the preferred option. The available options are Access Local Desktop, Access Remote Session and Access Remote session in full screen only. When Access Local Desktop is selected, the key combination is applicable only to the local desktop. When Access Remote Session is selected, the key combination is applicable only to the remote session. When Access Remote session in full screen only is selected, the key combination is applicable to non-seamless ICA sessions in full screen mode. By default, this option is selected. | All Citrix Receiver supported platforms | dropdownList | + | Software\Policies\Citrix\ICA Client\Engine\Lockdown Profiles\All Regions\Lockdown\Client Engine\Hot Keys | HotKey6Char | List items: "(none)" = "<Disabled>" "F1" = "F1" "F10" = "F10" "F11" = "F11" "F12" = "F12" "F2" = "F2" "F3" = "F3" "F4" = "F4" "F5" = "F5" "F6" = "F6" "F7" = "F7" "F8" = "F8" "F9" = "F9" "minus" = "minus" "plus" = "plus" "star" = "star" "tab" = "tab"
receiver.admx | User experience | Policy_Keyboard_Hotkeys | Keyboard shortcuts | Machine | This option enables configuring key combinations that the Citrix Receiver can use. From the Windows Key drop down menu, select the preferred option. The available options are Access Local Desktop, Access Remote Session and Access Remote session in full screen only. When Access Local Desktop is selected, the key combination is applicable only to the local desktop. When Access Remote Session is selected, the key combination is applicable only to the remote session. When Access Remote session in full screen only is selected, the key combination is applicable to non-seamless ICA sessions in full screen mode. By default, this option is selected. | All Citrix Receiver supported platforms | dropdownList | Latency Reduction: | Software\Policies\Citrix\ICA Client\Engine\Lockdown Profiles\All Regions\Lockdown\Client Engine\Hot Keys | HotKey10Shift | List items: "(none)" = "<Disabled>" "Alt" = "Alt" "Ctrl" = "Ctrl" "Shift" = "Shift"
receiver.admx | User experience | Policy_Keyboard_Hotkeys | Keyboard shortcuts | Machine | This option enables configuring key combinations that the Citrix Receiver can use. From the Windows Key drop down menu, select the preferred option. The available options are Access Local Desktop, Access Remote Session and Access Remote session in full screen only. When Access Local Desktop is selected, the key combination is applicable only to the local desktop. When Access Remote Session is selected, the key combination is applicable only to the remote session. When Access Remote session in full screen only is selected, the key combination is applicable to non-seamless ICA sessions in full screen mode. By default, this option is selected. | All Citrix Receiver supported platforms | dropdownList | + | Software\Policies\Citrix\ICA Client\Engine\Lockdown Profiles\All Regions\Lockdown\Client Engine\Hot Keys | HotKey10Char | List items: "(none)" = "<Disabled>" "F1" = "F1" "F10" = "F10" "F11" = "F11" "F12" = "F12" "F2" = "F2" "F3" = "F3" "F4" = "F4" "F5" = "F5" "F6" = "F6" "F7" = "F7" "F8" = "F8" "F9" = "F9" "minus" = "minus" "plus" = "plus" "star" = "star" "tab" = "tab"
receiver.admx | User experience | Policy_Keyboard_Hotkeys | Keyboard shortcuts | Machine | This option enables configuring key combinations that the Citrix Receiver can use. From the Windows Key drop down menu, select the preferred option. The available options are Access Local Desktop, Access Remote Session and Access Remote session in full screen only. When Access Local Desktop is selected, the key combination is applicable only to the local desktop. When Access Remote Session is selected, the key combination is applicable only to the remote session. When Access Remote session in full screen only is selected, the key combination is applicable to non-seamless ICA sessions in full screen mode. By default, this option is selected. | All Citrix Receiver supported platforms | dropdownList | Generic IME Mode: | Software\Policies\Citrix\ICA Client\Engine\Lockdown Profiles\All Regions\Lockdown\Client Engine\Hot Keys | HotKey14Shift | List items: "(none)" = "<Disabled>" "Alt" = "Alt" "Ctrl" = "Ctrl" "Shift" = "Shift"
receiver.admx | User experience | Policy_Keyboard_Hotkeys | Keyboard shortcuts | Machine | This option enables configuring key combinations that the Citrix Receiver can use. From the Windows Key drop down menu, select the preferred option. The available options are Access Local Desktop, Access Remote Session and Access Remote session in full screen only. When Access Local Desktop is selected, the key combination is applicable only to the local desktop. When Access Remote Session is selected, the key combination is applicable only to the remote session. When Access Remote session in full screen only is selected, the key combination is applicable to non-seamless ICA sessions in full screen mode. By default, this option is selected. | All Citrix Receiver supported platforms | dropdownList | + | Software\Policies\Citrix\ICA Client\Engine\Lockdown Profiles\All Regions\Lockdown\Client Engine\Hot Keys | HotKey14Char | List items: "(none)" = "<Disabled>" "F1" = "F1" "F10" = "F10" "F11" = "F11" "F12" = "F12" "F2" = "F2" "F3" = "F3" "F4" = "F4" "F5" = "F5" "F6" = "F6" "F7" = "F7" "F8" = "F8" "F9" = "F9" "minus" = "minus" "plus" = "plus" "star" = "star" "tab" = "tab"
receiver.admx | User experience | Policy_PublishedApplications | Remote applications | Machine | Use this policy to configure the client's handling of remote applications. When enabled, this policy uses the list in the "Application" box to determine which published applications can be directly launched by the client. You can request that remote applications share sessions (run in a single ICA connection). This provides a better user experience, but is sometimes not desirable. The session sharing feature can be disabled by clearing the "Session sharing" check box. Troubleshooting: Published applications are denoted by a # in front of the application name. Omitting the # symbol attempts to launch a particular program or desktop. A computer running Citrix XenApp will not allow this by default, and rejects the connection, displaying: "You do not have access to this session." Session sharing is controlled by the SessionSharingKey that prevents applications launched from different Web Interface servers from sharing sessions. In addition, applications with different graphics or security settings are prevented from sharing sessions. | ADMX Migrator encountered a policy that does not have a supportedOn value. | policy |  | Software\Policies\Citrix\ICA Client\Engine\Lockdown Profiles\All Regions\Lockdown\Client Engine\Application Launching
receiver.admx | User experience | Policy_PublishedApplications | Remote applications | Machine | Use this policy to configure the client's handling of remote applications. When enabled, this policy uses the list in the "Application" box to determine which published applications can be directly launched by the client. You can request that remote applications share sessions (run in a single ICA connection). This provides a better user experience, but is sometimes not desirable. The session sharing feature can be disabled by clearing the "Session sharing" check box. Troubleshooting: Published applications are denoted by a # in front of the application name. Omitting the # symbol attempts to launch a particular program or desktop. A computer running Citrix XenApp will not allow this by default, and rejects the connection, displaying: "You do not have access to this session." Session sharing is controlled by the SessionSharingKey that prevents applications launched from different Web Interface servers from sharing sessions. In addition, applications with different graphics or security settings are prevented from sharing sessions. | ADMX Migrator encountered a policy that does not have a supportedOn value. | comboBox | Application | Software\Policies\Citrix\ICA Client\Engine\Lockdown Profiles\All Regions\Lockdown\Client Engine\Application Launching | InitialProgram (comboBox) | Suggestions: #Notepad #*
receiver.admx | User experience | Policy_PublishedApplications | Remote applications | Machine | Use this policy to configure the client's handling of remote applications. When enabled, this policy uses the list in the "Application" box to determine which published applications can be directly launched by the client. You can request that remote applications share sessions (run in a single ICA connection). This provides a better user experience, but is sometimes not desirable. The session sharing feature can be disabled by clearing the "Session sharing" check box. Troubleshooting: Published applications are denoted by a # in front of the application name. Omitting the # symbol attempts to launch a particular program or desktop. A computer running Citrix XenApp will not allow this by default, and rejects the connection, displaying: "You do not have access to this session." Session sharing is controlled by the SessionSharingKey that prevents applications launched from different Web Interface servers from sharing sessions. In addition, applications with different graphics or security settings are prevented from sharing sessions. | ADMX Migrator encountered a policy that does not have a supportedOn value. | checkBox | Session sharing | Software\Policies\Citrix\ICA Client\Engine\Lockdown Profiles\All Regions\Lockdown\Client Engine\Application Launching | EnableSessionSharing (default checked) | Checkbox values: * (true) false (false)
receiver.admx | User experience | Policy_HostRenderedAudio | Audio through Generic USB Redirection | Machine | Use this policy to control audio redirection through Generic USB Redirection. This policy applies only to XenApp host. | All Citrix Receiver supported platforms | policy |  | Software\Policies\Citrix\ICA Client\Engine\Lockdown Profiles\All Regions\Lockdown\Virtual Channels\Audio | HostRenderedAudio | Policy value: true (Enabled) false (Disabled)
receiver.admx | User experience | Policy_BidirectionalContentRedirection | Bidirectional Content Redirection | User | Bidirectional Content Redirection is the feature that allows URLs to be redirected from client to server and vice versa based on configuration. -Published Application/Desktop Name : Indicates the name of the published application / desktop used to launch the redirected URL. This is not used when Bidirectional Content Redirection is enabled on any of the active ICA sessions. Whether its Desktop or Application is decided based on the Type specified below. -Above Name is for Published Type : This indicates the above Name is whether Application or Desktop. -Allowed URLs to be redirected to VDA : This indicates the list of URLs that will be opened on VDA. Semi Colon ";" acts as a delimeter. "*" can be used as wild card. For example *.xyz.com. -Allowed URLs to be redirected to Client : This indicates the list of URLs that will be opened on Client. Semi Colon ";" acts as a delimeter. "*" can be used as wild card. For example *.xyz.com. Note: 1) If there is a URL that is put in both the places, then it will be launched from wherever it originated. 2) If the URL is in neither of them, in that case as well it will be launched from wherever it originated. | All Citrix Receiver supported platforms | policy |  | Software\Policies\Citrix\ICA Client\Bidirectional Content Redirection | AllowBidirectionalContentRedirection | Policy value: 1 (Enabled) 0 (Disabled)
receiver.admx | User experience | Policy_BidirectionalContentRedirection | Bidirectional Content Redirection | User | Bidirectional Content Redirection is the feature that allows URLs to be redirected from client to server and vice versa based on configuration. -Published Application/Desktop Name : Indicates the name of the published application / desktop used to launch the redirected URL. This is not used when Bidirectional Content Redirection is enabled on any of the active ICA sessions. Whether its Desktop or Application is decided based on the Type specified below. -Above Name is for Published Type : This indicates the above Name is whether Application or Desktop. -Allowed URLs to be redirected to VDA : This indicates the list of URLs that will be opened on VDA. Semi Colon ";" acts as a delimeter. "*" can be used as wild card. For example *.xyz.com. -Allowed URLs to be redirected to Client : This indicates the list of URLs that will be opened on Client. Semi Colon ";" acts as a delimeter. "*" can be used as wild card. For example *.xyz.com. Note: 1) If there is a URL that is put in both the places, then it will be launched from wherever it originated. 2) If the URL is in neither of them, in that case as well it will be launched from wherever it originated. | All Citrix Receiver supported platforms | textBox | Published Application/Desktop Name: | Software\Policies\Citrix\ICA Client\Bidirectional Content Redirection | PublishedAppOrDesktopName (required)
receiver.admx | User experience | Policy_BidirectionalContentRedirection | Bidirectional Content Redirection | User | Bidirectional Content Redirection is the feature that allows URLs to be redirected from client to server and vice versa based on configuration. -Published Application/Desktop Name : Indicates the name of the published application / desktop used to launch the redirected URL. This is not used when Bidirectional Content Redirection is enabled on any of the active ICA sessions. Whether its Desktop or Application is decided based on the Type specified below. -Above Name is for Published Type : This indicates the above Name is whether Application or Desktop. -Allowed URLs to be redirected to VDA : This indicates the list of URLs that will be opened on VDA. Semi Colon ";" acts as a delimeter. "*" can be used as wild card. For example *.xyz.com. -Allowed URLs to be redirected to Client : This indicates the list of URLs that will be opened on Client. Semi Colon ";" acts as a delimeter. "*" can be used as wild card. For example *.xyz.com. Note: 1) If there is a URL that is put in both the places, then it will be launched from wherever it originated. 2) If the URL is in neither of them, in that case as well it will be launched from wherever it originated. | All Citrix Receiver supported platforms | dropdownList | Above Name is for Published Type: | Software\Policies\Citrix\ICA Client\Bidirectional Content Redirection | PublishedAppOrDesktopNameType (required) | List items: "0" = "Application" "1" = "Desktop"
receiver.admx | User experience | Policy_BidirectionalContentRedirection | Bidirectional Content Redirection | User | Bidirectional Content Redirection is the feature that allows URLs to be redirected from client to server and vice versa based on configuration. -Published Application/Desktop Name : Indicates the name of the published application / desktop used to launch the redirected URL. This is not used when Bidirectional Content Redirection is enabled on any of the active ICA sessions. Whether its Desktop or Application is decided based on the Type specified below. -Above Name is for Published Type : This indicates the above Name is whether Application or Desktop. -Allowed URLs to be redirected to VDA : This indicates the list of URLs that will be opened on VDA. Semi Colon ";" acts as a delimeter. "*" can be used as wild card. For example *.xyz.com. -Allowed URLs to be redirected to Client : This indicates the list of URLs that will be opened on Client. Semi Colon ";" acts as a delimeter. "*" can be used as wild card. For example *.xyz.com. Note: 1) If there is a URL that is put in both the places, then it will be launched from wherever it originated. 2) If the URL is in neither of them, in that case as well it will be launched from wherever it originated. | All Citrix Receiver supported platforms | textBox | Allowed URLs to be redirected to VDA: | Software\Policies\Citrix\ICA Client\Bidirectional Content Redirection | VDAURLs
receiver.admx | User experience | Policy_BidirectionalContentRedirection | Bidirectional Content Redirection | User | Bidirectional Content Redirection is the feature that allows URLs to be redirected from client to server and vice versa based on configuration. -Published Application/Desktop Name : Indicates the name of the published application / desktop used to launch the redirected URL. This is not used when Bidirectional Content Redirection is enabled on any of the active ICA sessions. Whether its Desktop or Application is decided based on the Type specified below. -Above Name is for Published Type : This indicates the above Name is whether Application or Desktop. -Allowed URLs to be redirected to VDA : This indicates the list of URLs that will be opened on VDA. Semi Colon ";" acts as a delimeter. "*" can be used as wild card. For example *.xyz.com. -Allowed URLs to be redirected to Client : This indicates the list of URLs that will be opened on Client. Semi Colon ";" acts as a delimeter. "*" can be used as wild card. For example *.xyz.com. Note: 1) If there is a URL that is put in both the places, then it will be launched from wherever it originated. 2) If the URL is in neither of them, in that case as well it will be launched from wherever it originated. | All Citrix Receiver supported platforms | textBox | Allowed URLs to be redirected to Client: | Software\Policies\Citrix\ICA Client\Bidirectional Content Redirection | ClientURLs
receiver.admx | Client Engine | Policy_ICAFileSettings | ICA File Settings | Machine | Use this policy to enable deletion of ICA file when the client session ends. | All Citrix Receiver supported platforms | policy |  | Software\Policies\Citrix\ICA Client\Engine\Lockdown Profiles\All Regions\Lockdown\Client Engine\ICA File
receiver.admx | Client Engine | Policy_ICAFileSettings | ICA File Settings | Machine | Use this policy to enable deletion of ICA file when the client session ends. | All Citrix Receiver supported platforms | checkBox | RemoveICAFile | Software\Policies\Citrix\ICA Client\Engine\Lockdown Profiles\All Regions\Lockdown\Client Engine\ICA File | RemoveICAFile (default checked) | Checkbox values: True (true) False (false)
receiver.admx | Client Engine | Policy_AllowPerUserInstall | Allow Per-User Install | Machine | Use this policy to enable or disable a per-user installation to run. Selecting "Not Configured" option allows the per-user installation to execute automatically | All Citrix Receiver supported platforms | policy |  | Software\Policies\Citrix\ICA Client\Engine\Lockdown Profiles\All Regions\Lockdown\Client Engine | AllowPerUserInstall | Policy value: true,false (Enabled) false (Disabled)
receiver.admx | Multi-Stream ICA | Policy_MSISettings | Multi-Stream ICA | Machine | This option enables in setting the maximum concurrent streams per session. The Minimum value is 0 The Maximum value is 4 | All Citrix Receiver supported platforms | policy |  | Software\Policies\Citrix\ICA Client\Engine\Lockdown Profiles\All Regions\Lockdown\Network\Multi-Stream | MSIEnabled | Policy value: True (Enabled) False (Disabled)
receiver.admx | Multi-Stream ICA | Policy_MSISettings | Multi-Stream ICA | Machine | This option enables in setting the maximum concurrent streams per session. The Minimum value is 0 The Maximum value is 4 | All Citrix Receiver supported platforms | decimalTextBox | Maximum Streams | Software\Policies\Citrix\ICA Client\Engine\Lockdown Profiles\All Regions\Lockdown\Network\Multi-Stream | MSIMaxStreams | Textbox values: 0 (minimum) 4 (maximum)
receiver.admx | CEIP | Polciy_CEIP | Enable CEIP | Machine | CEIP is Citrix Customer Experience Improvement Program. More details about CEIP is present in http://www.citrix.com/cms/ws/ceip | All Citrix Receiver supported platforms | policy |  | Software\Policies\Citrix\ICA Client\CEIP | Enable_CEIP | Policy value: 1 (Enabled) 0 (Disabled)
receiver.admx | CEIP | Polciy_CEIP_Configuration | CEIP Configuration | Machine | 1. To provide CEIP Server URL 2. To provide CEIP Upload class 3. To set upload frequency 4. Allow insecure URL | All Citrix Receiver supported platforms | policy |  | Software\Policies\Citrix\ICA Client\CEIP
receiver.admx | CEIP | Polciy_CEIP_Configuration | CEIP Configuration | Machine | 1. To provide CEIP Server URL 2. To provide CEIP Upload class 3. To set upload frequency 4. Allow insecure URL | All Citrix Receiver supported platforms | textBox | CEIP Server URL | Software\Policies\Citrix\ICA Client\CEIP | CEIP_ServerURL
receiver.admx | CEIP | Polciy_CEIP_Configuration | CEIP Configuration | Machine | 1. To provide CEIP Server URL 2. To provide CEIP Upload class 3. To set upload frequency 4. Allow insecure URL | All Citrix Receiver supported platforms | textBox | CEIP Upload class | Software\Policies\Citrix\ICA Client\CEIP | CEIP_UploadClass
receiver.admx | CEIP | Polciy_CEIP_Configuration | CEIP Configuration | Machine | 1. To provide CEIP Server URL 2. To provide CEIP Upload class 3. To set upload frequency 4. Allow insecure URL | All Citrix Receiver supported platforms | decimalTextBox | Initialize CEIP Upload frequency in weeks | Software\Policies\Citrix\ICA Client\CEIP | CEIP_UploadFrequencyInWeeks | Textbox values: 1 (minimum) 7 (maximum)
receiver.admx | CEIP | Polciy_CEIP_Configuration | CEIP Configuration | Machine | 1. To provide CEIP Server URL 2. To provide CEIP Upload class 3. To set upload frequency 4. Allow insecure URL | All Citrix Receiver supported platforms | checkBox | Allow insecure URL (http instead of https) | Software\Policies\Citrix\ICA Client\CEIP | AllowUnSecureURL | Checkbox values: 1 (true) 0 (false)
receiver.admx | Diagnostics | Policy_AlwaysOn | Always-On Tracing | Machine | This option is enabled by default to collect trace logs from users continuously. | All Citrix Receiver supported platforms | policy |  | Software\Policies\Citrix\ICA Client\AoLog | EnableTracing | Policy value: 1 (Enabled) 0 (Disabled)
receiver.admx | SelfService | Policy_EnableFTU | EnableFTU | Machine | Use this to enable\disable the FTU dialog | All Citrix Receiver supported platforms | policy |  | SOFTWARE\Policies\Citrix | EnableX1FTU | Policy value: 1 (Enabled) 0 (Disabled)
receiver.admx | SelfService | Policy_DisableConfigChecker | DisableConfigChecker | Machine | Use this to enable\disable the Configuration Checker Dialog | ADMX Migrator encountered a policy that does not have a supportedOn value. | policy |  | Software\Policies\Citrix | DisableConfigChecker | Policy value: 1 (Enabled) 0 (Disabled)
receiver.admx | SelfService | Policy_EnableFTA | Enable FTA | Machine | Use this option to change the FTA (File Type Association) settings. By default, this policy is set to Not Configured. Select Enabled to enable FTA. Select Disabled to disable FTA. | All Citrix Receiver supported platforms | policy |  | SOFTWARE\Policies\Citrix\Dazzle | EnableFTA | Policy value: true (Enabled) false (Disabled)
receiver.admx | SelfService | Policy_EnableDefaultFTA | Enable Default FTA | Machine | Use this option to change the default FTA (File Type Association) settings. By default, this policy is set to Not Configured. Select Enabled to enable the default FTA. Select Disabled to disable the default FTA. When the 'Enable FTA' is disabled, setting this policy will take no effect. The policy will be treated as disabled. | All Citrix Receiver supported platforms | policy |  | SOFTWARE\Policies\Citrix\Dazzle | EnabledDefaultFTAs | Policy value: true (Enabled) false (Disabled)
receiver.admx | SelfService | Policy_DisableSettings | Disable Settings | Machine | This policy allows you to manage application shortcuts on desktop and startup along with workspace settings via UI. End user needs control over how the apps are spread out in the start menu. The UI provides an option to place the shortcuts in a start menu folder chosen by the user. The same control is also given for desktop shortcuts. Also provides an UI for managing workspace control settings. By doing this, we uplift the usability attribute of windows receiver. If you enable this policy setting, you can opt out from the three choices provided i.e. disable entire UI, disable Applications Tab or disable Workspace Tab. (Please note after enabling this policy setting, on Endpoint you need to Reset Citrix Receiver for settings to take place) Disabling this policy setting is equal to Not Configured state. | All Citrix Receiver supported platforms | policy |  | SOFTWARE\Policies\Citrix | DisableSettings | Policy value:
receiver.admx | SelfService | Policy_DisableSettings | Disable Settings | Machine | This policy allows you to manage application shortcuts on desktop and startup along with workspace settings via UI. End user needs control over how the apps are spread out in the start menu. The UI provides an option to place the shortcuts in a start menu folder chosen by the user. The same control is also given for desktop shortcuts. Also provides an UI for managing workspace control settings. By doing this, we uplift the usability attribute of windows receiver. If you enable this policy setting, you can opt out from the three choices provided i.e. disable entire UI, disable Applications Tab or disable Workspace Tab. (Please note after enabling this policy setting, on Endpoint you need to Reset Citrix Receiver for settings to take place) Disabling this policy setting is equal to Not Configured state. | All Citrix Receiver supported platforms | dropdownList | Choose the appropriate display of settings UI. | SOFTWARE\Policies\Citrix | DisableSettings | List items: "1" = "Disable Application Display Tab" "2" = "Disable Reconnect Options Tab" "3" = "Disable Entire UI"
receiver.admx | SelfService | Policy_SelfServiceMode_Enable | Manage SelfServiceMode | Machine | Use this policy to enable or disable SelfServiceMode settings of Citrix Receiver. When Enabled you can View SelfServiceUI. When disabled SelfServiceUI will be hidden and all apps are subscribed automatically. | All Citrix Receiver supported platforms | policy |  | SOFTWARE\Policies\Citrix\Dazzle | SelfServiceMode | Policy value: true (Enabled) false (Disabled)
receiver.admx | SelfService | Policy_PublishSafeContent | Allow/Prevent users to publish safe content | Machine | Use this policy to allow or prevent users to publish safe content. | All Citrix Receiver supported platforms | policy |  | SOFTWARE\Policies\Citrix\Dazzle
receiver.admx | SelfService | Policy_PublishSafeContent | Allow/Prevent users to publish safe content | Machine | Use this policy to allow or prevent users to publish safe content. | All Citrix Receiver supported platforms | dropdownList | Choose to allow/prevent users to publish safe content. | SOFTWARE\Policies\Citrix\Dazzle | PublishSafeContent | List items: "true" = "Allow" "false" = "Prevent"
receiver.admx | SelfService | Policy_PublishUnsafeContent | Allow/Prevent users to publish unsafe content | Machine | Use this policy to allow or prevent users to publish unsafe content. | All Citrix Receiver supported platforms | policy |  | SOFTWARE\Policies\Citrix\Dazzle
receiver.admx | SelfService | Policy_PublishUnsafeContent | Allow/Prevent users to publish unsafe content | Machine | Use this policy to allow or prevent users to publish unsafe content. | All Citrix Receiver supported platforms | dropdownList | Choose to allow/prevent users to publish unsafe content. | SOFTWARE\Policies\Citrix\Dazzle | PublishUnsafeContent | List items: "true" = "Allow" "false" = "Prevent"
receiver.admx | SelfService | Policy_EnableAppShortCut | Manage App shortcut | Machine | If you enable this policy setting: - Clear the set of applications shown in the Receiver Window on logoff. When selected, this option purges user details upon Receiver logoff. Deselecting this option, Receiver may not purge user details on upon Receiver logoff. - Prevent Receiver performing a refresh of the application list when opened. When selected, this option prevents Receiver from performing a refresh of the application list after launching. Deselecting this option, Receiver refreshes the application list when launching Receiver. - Ignore self service selection of apps and make all mandatory. If Receiver is working with a PNAgent service this will be required to get all apps added automatically. If Receiver is working with a StoreFront Store, make the change on the StoreFront server to make the Store mandatory. (This setting currently does not apply to StoreFront Stores). When selected, this option subscribes all applications in SelfService for PNAgent sites. Deselecting this option, the end user must manually subscribe to all the applications or required applications from the PNAgent sites. | All Citrix Receiver supported platforms | policy |  | SOFTWARE\Policies\Citrix\Dazzle
receiver.admx | SelfService | Policy_EnableAppShortCut | Manage App shortcut | Machine | If you enable this policy setting: - Clear the set of applications shown in the Receiver Window on logoff. When selected, this option purges user details upon Receiver logoff. Deselecting this option, Receiver may not purge user details on upon Receiver logoff. - Prevent Receiver performing a refresh of the application list when opened. When selected, this option prevents Receiver from performing a refresh of the application list after launching. Deselecting this option, Receiver refreshes the application list when launching Receiver. - Ignore self service selection of apps and make all mandatory. If Receiver is working with a PNAgent service this will be required to get all apps added automatically. If Receiver is working with a StoreFront Store, make the change on the StoreFront server to make the Store mandatory. (This setting currently does not apply to StoreFront Stores). When selected, this option subscribes all applications in SelfService for PNAgent sites. Deselecting this option, the end user must manually subscribe to all the applications or required applications from the PNAgent sites. | All Citrix Receiver supported platforms | textBox | Startmenu Directory | SOFTWARE\Policies\Citrix\Dazzle | StartMenuDir
receiver.admx | SelfService | Policy_EnableAppShortCut | Manage App shortcut | Machine | If you enable this policy setting: - Clear the set of applications shown in the Receiver Window on logoff. When selected, this option purges user details upon Receiver logoff. Deselecting this option, Receiver may not purge user details on upon Receiver logoff. - Prevent Receiver performing a refresh of the application list when opened. When selected, this option prevents Receiver from performing a refresh of the application list after launching. Deselecting this option, Receiver refreshes the application list when launching Receiver. - Ignore self service selection of apps and make all mandatory. If Receiver is working with a PNAgent service this will be required to get all apps added automatically. If Receiver is working with a StoreFront Store, make the change on the StoreFront server to make the Store mandatory. (This setting currently does not apply to StoreFront Stores). When selected, this option subscribes all applications in SelfService for PNAgent sites. Deselecting this option, the end user must manually subscribe to all the applications or required applications from the PNAgent sites. | All Citrix Receiver supported platforms | textBox | Desktop Directory | SOFTWARE\Policies\Citrix\Dazzle | DesktopDir
receiver.admx | SelfService | Policy_EnableAppShortCut | Manage App shortcut | Machine | If you enable this policy setting: - Clear the set of applications shown in the Receiver Window on logoff. When selected, this option purges user details upon Receiver logoff. Deselecting this option, Receiver may not purge user details on upon Receiver logoff. - Prevent Receiver performing a refresh of the application list when opened. When selected, this option prevents Receiver from performing a refresh of the application list after launching. Deselecting this option, Receiver refreshes the application list when launching Receiver. - Ignore self service selection of apps and make all mandatory. If Receiver is working with a PNAgent service this will be required to get all apps added automatically. If Receiver is working with a StoreFront Store, make the change on the StoreFront server to make the Store mandatory. (This setting currently does not apply to StoreFront Stores). When selected, this option subscribes all applications in SelfService for PNAgent sites. Deselecting this option, the end user must manually subscribe to all the applications or required applications from the PNAgent sites. | All Citrix Receiver supported platforms | checkBox | Disable Startmenu Shortcut | SOFTWARE\Policies\Citrix\Dazzle | PutShortcutsInstartmenu | Checkbox values: false (true) true (false)
receiver.admx | SelfService | Policy_EnableAppShortCut | Manage App shortcut | Machine | If you enable this policy setting: - Clear the set of applications shown in the Receiver Window on logoff. When selected, this option purges user details upon Receiver logoff. Deselecting this option, Receiver may not purge user details on upon Receiver logoff. - Prevent Receiver performing a refresh of the application list when opened. When selected, this option prevents Receiver from performing a refresh of the application list after launching. Deselecting this option, Receiver refreshes the application list when launching Receiver. - Ignore self service selection of apps and make all mandatory. If Receiver is working with a PNAgent service this will be required to get all apps added automatically. If Receiver is working with a StoreFront Store, make the change on the StoreFront server to make the Store mandatory. (This setting currently does not apply to StoreFront Stores). When selected, this option subscribes all applications in SelfService for PNAgent sites. Deselecting this option, the end user must manually subscribe to all the applications or required applications from the PNAgent sites. | All Citrix Receiver supported platforms | checkBox | Enable Desktop Shortcut | SOFTWARE\Policies\Citrix\Dazzle | PutShortcutsOnDesktop | Checkbox values: true (true) false (false)
receiver.admx | SelfService | Policy_EnableAppShortCut | Manage App shortcut | Machine | If you enable this policy setting: - Clear the set of applications shown in the Receiver Window on logoff. When selected, this option purges user details upon Receiver logoff. Deselecting this option, Receiver may not purge user details on upon Receiver logoff. - Prevent Receiver performing a refresh of the application list when opened. When selected, this option prevents Receiver from performing a refresh of the application list after launching. Deselecting this option, Receiver refreshes the application list when launching Receiver. - Ignore self service selection of apps and make all mandatory. If Receiver is working with a PNAgent service this will be required to get all apps added automatically. If Receiver is working with a StoreFront Store, make the change on the StoreFront server to make the Store mandatory. (This setting currently does not apply to StoreFront Stores). When selected, this option subscribes all applications in SelfService for PNAgent sites. Deselecting this option, the end user must manually subscribe to all the applications or required applications from the PNAgent sites. | All Citrix Receiver supported platforms | checkBox | Disable Categorypath for startmenu | SOFTWARE\Policies\Citrix\Dazzle | UseCategoryAsStartMenuPath | Checkbox values: false (true) true (false)
receiver.admx | SelfService | Policy_EnableAppShortCut | Manage App shortcut | Machine | If you enable this policy setting: - Clear the set of applications shown in the Receiver Window on logoff. When selected, this option purges user details upon Receiver logoff. Deselecting this option, Receiver may not purge user details on upon Receiver logoff. - Prevent Receiver performing a refresh of the application list when opened. When selected, this option prevents Receiver from performing a refresh of the application list after launching. Deselecting this option, Receiver refreshes the application list when launching Receiver. - Ignore self service selection of apps and make all mandatory. If Receiver is working with a PNAgent service this will be required to get all apps added automatically. If Receiver is working with a StoreFront Store, make the change on the StoreFront server to make the Store mandatory. (This setting currently does not apply to StoreFront Stores). When selected, this option subscribes all applications in SelfService for PNAgent sites. Deselecting this option, the end user must manually subscribe to all the applications or required applications from the PNAgent sites. | All Citrix Receiver supported platforms | checkBox | Enable Categorypath for desktop | SOFTWARE\Policies\Citrix\Dazzle | UseCategoryAsDesktopPath | Checkbox values: true (true) false (false)
receiver.admx | SelfService | Policy_EnableAppShortCut | Manage App shortcut | Machine | If you enable this policy setting: - Clear the set of applications shown in the Receiver Window on logoff. When selected, this option purges user details upon Receiver logoff. Deselecting this option, Receiver may not purge user details on upon Receiver logoff. - Prevent Receiver performing a refresh of the application list when opened. When selected, this option prevents Receiver from performing a refresh of the application list after launching. Deselecting this option, Receiver refreshes the application list when launching Receiver. - Ignore self service selection of apps and make all mandatory. If Receiver is working with a PNAgent service this will be required to get all apps added automatically. If Receiver is working with a StoreFront Store, make the change on the StoreFront server to make the Store mandatory. (This setting currently does not apply to StoreFront Stores). When selected, this option subscribes all applications in SelfService for PNAgent sites. Deselecting this option, the end user must manually subscribe to all the applications or required applications from the PNAgent sites. | All Citrix Receiver supported platforms | checkBox | Enable to have different category path for desktop and startmenu. Disable to align the category path of desktop as that of startmenu | SOFTWARE\Policies\Citrix\Dazzle | UseDifferentPathsforStartmenuAndDesktop | Checkbox values: true (true) false (false)
receiver.admx | SelfService | Policy_EnableAppShortCut | Manage App shortcut | Machine | If you enable this policy setting: - Clear the set of applications shown in the Receiver Window on logoff. When selected, this option purges user details upon Receiver logoff. Deselecting this option, Receiver may not purge user details on upon Receiver logoff. - Prevent Receiver performing a refresh of the application list when opened. When selected, this option prevents Receiver from performing a refresh of the application list after launching. Deselecting this option, Receiver refreshes the application list when launching Receiver. - Ignore self service selection of apps and make all mandatory. If Receiver is working with a PNAgent service this will be required to get all apps added automatically. If Receiver is working with a StoreFront Store, make the change on the StoreFront server to make the Store mandatory. (This setting currently does not apply to StoreFront Stores). When selected, this option subscribes all applications in SelfService for PNAgent sites. Deselecting this option, the end user must manually subscribe to all the applications or required applications from the PNAgent sites. | All Citrix Receiver supported platforms | checkBox | Remove apps on Logoff | SOFTWARE\Policies\Citrix\Dazzle | RemoveAppsOnLogoff | Checkbox values: true (true) false (false)
receiver.admx | SelfService | Policy_EnableAppShortCut | Manage App shortcut | Machine | If you enable this policy setting: - Clear the set of applications shown in the Receiver Window on logoff. When selected, this option purges user details upon Receiver logoff. Deselecting this option, Receiver may not purge user details on upon Receiver logoff. - Prevent Receiver performing a refresh of the application list when opened. When selected, this option prevents Receiver from performing a refresh of the application list after launching. Deselecting this option, Receiver refreshes the application list when launching Receiver. - Ignore self service selection of apps and make all mandatory. If Receiver is working with a PNAgent service this will be required to get all apps added automatically. If Receiver is working with a StoreFront Store, make the change on the StoreFront server to make the Store mandatory. (This setting currently does not apply to StoreFront Stores). When selected, this option subscribes all applications in SelfService for PNAgent sites. Deselecting this option, the end user must manually subscribe to all the applications or required applications from the PNAgent sites. | All Citrix Receiver supported platforms | checkBox | Remove apps on Exit | SOFTWARE\Policies\Citrix\Dazzle | RemoveAppsOnExit | Checkbox values: true (true) false (false)
receiver.admx | SelfService | Policy_EnableAppShortCut | Manage App shortcut | Machine | If you enable this policy setting: - Clear the set of applications shown in the Receiver Window on logoff. When selected, this option purges user details upon Receiver logoff. Deselecting this option, Receiver may not purge user details on upon Receiver logoff. - Prevent Receiver performing a refresh of the application list when opened. When selected, this option prevents Receiver from performing a refresh of the application list after launching. Deselecting this option, Receiver refreshes the application list when launching Receiver. - Ignore self service selection of apps and make all mandatory. If Receiver is working with a PNAgent service this will be required to get all apps added automatically. If Receiver is working with a StoreFront Store, make the change on the StoreFront server to make the Store mandatory. (This setting currently does not apply to StoreFront Stores). When selected, this option subscribes all applications in SelfService for PNAgent sites. Deselecting this option, the end user must manually subscribe to all the applications or required applications from the PNAgent sites. | All Citrix Receiver supported platforms | checkBox | Clear the set of applications shown in the Citrix Receiver Window on logoff | SOFTWARE\Policies\Citrix\Dazzle | ClearAppListOnLogoff | Checkbox values: true (true) false (false)
receiver.admx | SelfService | Policy_EnableAppShortCut | Manage App shortcut | Machine | If you enable this policy setting: - Clear the set of applications shown in the Receiver Window on logoff. When selected, this option purges user details upon Receiver logoff. Deselecting this option, Receiver may not purge user details on upon Receiver logoff. - Prevent Receiver performing a refresh of the application list when opened. When selected, this option prevents Receiver from performing a refresh of the application list after launching. Deselecting this option, Receiver refreshes the application list when launching Receiver. - Ignore self service selection of apps and make all mandatory. If Receiver is working with a PNAgent service this will be required to get all apps added automatically. If Receiver is working with a StoreFront Store, make the change on the StoreFront server to make the Store mandatory. (This setting currently does not apply to StoreFront Stores). When selected, this option subscribes all applications in SelfService for PNAgent sites. Deselecting this option, the end user must manually subscribe to all the applications or required applications from the PNAgent sites. | All Citrix Receiver supported platforms | checkBox | Prevent Citrix Receiver performing a refresh of the application list when opened. | SOFTWARE\Policies\Citrix\Dazzle | SuppressRefreshOnStartup | Checkbox values: true (true) false (false)
receiver.admx | SelfService | Policy_EnableAppShortCut | Manage App shortcut | Machine | If you enable this policy setting: - Clear the set of applications shown in the Receiver Window on logoff. When selected, this option purges user details upon Receiver logoff. Deselecting this option, Receiver may not purge user details on upon Receiver logoff. - Prevent Receiver performing a refresh of the application list when opened. When selected, this option prevents Receiver from performing a refresh of the application list after launching. Deselecting this option, Receiver refreshes the application list when launching Receiver. - Ignore self service selection of apps and make all mandatory. If Receiver is working with a PNAgent service this will be required to get all apps added automatically. If Receiver is working with a StoreFront Store, make the change on the StoreFront server to make the Store mandatory. (This setting currently does not apply to StoreFront Stores). When selected, this option subscribes all applications in SelfService for PNAgent sites. Deselecting this option, the end user must manually subscribe to all the applications or required applications from the PNAgent sites. | All Citrix Receiver supported platforms | checkBox | Ignore self service selection of apps and make all mandatory. If Citrix Receiver is working with a PNAgent service this will be required to get all apps added automatically. If Citrix Receiver is working with a StoreFront Store, make the change on the StoreFront server to make the Store mandatory. (This setting currently does not apply to StoreFront Stores). | SOFTWARE\Policies\Citrix\Dazzle | AllAppsAreMandatory | Checkbox values: true (true) false (false)
receiver.admx | SelfService | Policy_AddAccounts | Allow users to Add/Remove Account | Machine | Use this policy to give users option to add or remove accounts in NonSelfServiceMode | All Citrix Receiver supported platforms | policy |  | SOFTWARE\Policies\Citrix\Dazzle | HideEditStoresDialog | Policy value: false (Enabled) true (Disabled)
receiver.admx | SelfService | Policy_EnablePreLaunch | Enable application PreLaunch | Machine | Pre-launch is a feature of XenApp/XenDesktop that allows application and desktop sessions to start faster. This is done by pre-launching the resource upon first access and thus making it more responsive on subsequent access. Note: PreLaunch is implicitly enabled if Citrix Receiver is configured for domain pass through (SSON) authentication. If you enable this policy setting, the Session/Application Pre-launch functionality is enabled. If you disable this policy setting, also disables the Session/Application Pre-launch functionality. | All Citrix Receiver supported platforms | policy |  | SOFTWARE\Policies\Citrix\Dazzle | EnablePreLaunch | Policy value: true (Enabled) false (Disabled)
receiver.admx | SelfService | Policy_ReconnectMode | Control when Citrix Receiver attempts to reconnect to existing sessions | Machine | If you enable this policy setting, it controls Citrix Receiver Reconnect behaviour. Citrix Receiver can look for existing, disconnected sessions via the store and reconnect them to the client. It can do this automatically at various times: - Launch : Any time Citrix Receiver is launched or opened - Refresh : When the Refresh App command is issued in the UI or after logon - Open : When the Citrix Receiver UI is opened - Windows Logon : On First launch The default will be at Launch or Refresh. Select the appropriate combination. | All Citrix Receiver supported platforms | policy |  | SOFTWARE\Policies\Citrix\Dazzle
receiver.admx | SelfService | Policy_ReconnectMode | Control when Citrix Receiver attempts to reconnect to existing sessions | Machine | If you enable this policy setting, it controls Citrix Receiver Reconnect behaviour. Citrix Receiver can look for existing, disconnected sessions via the store and reconnect them to the client. It can do this automatically at various times: - Launch : Any time Citrix Receiver is launched or opened - Refresh : When the Refresh App command is issued in the UI or after logon - Open : When the Citrix Receiver UI is opened - Windows Logon : On First launch The default will be at Launch or Refresh. Select the appropriate combination. | All Citrix Receiver supported platforms | dropdownList | Choose the appropriate combination of reconnect conditions. | SOFTWARE\Policies\Citrix\Dazzle | WSCReconnectMode | List items: "0" = "Disabled" "1" = "Launch" "2" = "Refresh" "3" = "Launch, Refresh" "4" = "Open" "5" = "Launch, Open" "6" = "Refresh, Open" "7" = "Refresh, Open, Launch" "8" = "WinLogon" "9" = "WinLogon, Launch" "10" = "WinLogon, Refresh" "11" = "WinLogon, Refresh, Launch" "12" = "WinLogon, Open" "13" = "WinLogon, Open, Launch" "14" = "WinLogon, Open, Refresh" "15" = "All Options"
receiver.admx | Fast Connect API Support | Policy_FastConnectAPI_Support | Manage FastConnectAPI Support | Machine | Fast Connect API facilitates user switching by providing an API to quickly change a user’s identity in Citrix Receiver. -Enable Fast Connect API: This options enables fast user switching by providing an API to change new user -Enable Fast Connect Transition API: Enabling this will disallow the following commands : selfservice.exe-terminate, selfservice.exe-fastterminate, and selfservice.exe-ipoll. -Leave Apps Running On Logoff: This option allows applications session to remain connected even if user has disconnected from the Citrix Receiver. -Integrate Self Service plugin with Fast Connect: This option enables notification to SelfService plugin on Fast Connect library/SDK use. | All Citrix Receiver supported platforms | policy |  | SOFTWARE\Policies\Citrix\Dazzle
receiver.admx | Fast Connect API Support | Policy_FastConnectAPI_Support | Manage FastConnectAPI Support | Machine | Fast Connect API facilitates user switching by providing an API to quickly change a user’s identity in Citrix Receiver. -Enable Fast Connect API: This options enables fast user switching by providing an API to change new user -Enable Fast Connect Transition API: Enabling this will disallow the following commands : selfservice.exe-terminate, selfservice.exe-fastterminate, and selfservice.exe-ipoll. -Leave Apps Running On Logoff: This option allows applications session to remain connected even if user has disconnected from the Citrix Receiver. -Integrate Self Service plugin with Fast Connect: This option enables notification to SelfService plugin on Fast Connect library/SDK use. | All Citrix Receiver supported platforms | checkBox | Enable FastConnect API functionality | SOFTWARE\Policies\Citrix\Dazzle | FastConnectAPISupportEnabled (default checked) | Checkbox values: true (true) false (false)
receiver.admx | Fast Connect API Support | Policy_FastConnectAPI_Support | Manage FastConnectAPI Support | Machine | Fast Connect API facilitates user switching by providing an API to quickly change a user’s identity in Citrix Receiver. -Enable Fast Connect API: This options enables fast user switching by providing an API to change new user -Enable Fast Connect Transition API: Enabling this will disallow the following commands : selfservice.exe-terminate, selfservice.exe-fastterminate, and selfservice.exe-ipoll. -Leave Apps Running On Logoff: This option allows applications session to remain connected even if user has disconnected from the Citrix Receiver. -Integrate Self Service plugin with Fast Connect: This option enables notification to SelfService plugin on Fast Connect library/SDK use. | All Citrix Receiver supported platforms | checkBox | EnableFastConnectTransitionAPI | SOFTWARE\Policies\Citrix\Dazzle | EnableFastConnectTransitionAPI | Checkbox values: true (true) false (false)
receiver.admx | Fast Connect API Support | Policy_FastConnectAPI_Support | Manage FastConnectAPI Support | Machine | Fast Connect API facilitates user switching by providing an API to quickly change a user’s identity in Citrix Receiver. -Enable Fast Connect API: This options enables fast user switching by providing an API to change new user -Enable Fast Connect Transition API: Enabling this will disallow the following commands : selfservice.exe-terminate, selfservice.exe-fastterminate, and selfservice.exe-ipoll. -Leave Apps Running On Logoff: This option allows applications session to remain connected even if user has disconnected from the Citrix Receiver. -Integrate Self Service plugin with Fast Connect: This option enables notification to SelfService plugin on Fast Connect library/SDK use. | All Citrix Receiver supported platforms | checkBox | Leave Apps Running On Logoff | SOFTWARE\Policies\Citrix\Dazzle | LeaveAppsRuningOnLogoff | Checkbox values: true (true) false (false)
receiver.admx | Fast Connect API Support | Policy_FastConnectAPI_Support | Manage FastConnectAPI Support | Machine | Fast Connect API facilitates user switching by providing an API to quickly change a user’s identity in Citrix Receiver. -Enable Fast Connect API: This options enables fast user switching by providing an API to change new user -Enable Fast Connect Transition API: Enabling this will disallow the following commands : selfservice.exe-terminate, selfservice.exe-fastterminate, and selfservice.exe-ipoll. -Leave Apps Running On Logoff: This option allows applications session to remain connected even if user has disconnected from the Citrix Receiver. -Integrate Self Service plugin with Fast Connect: This option enables notification to SelfService plugin on Fast Connect library/SDK use. | All Citrix Receiver supported platforms | checkBox | Integrate Self Service plugin with FastConnect | SOFTWARE\Policies\Citrix\Dazzle | FastConnectUsingSSP | Checkbox values: true (true) false (false)
receiver.admx | AutoUpdate | Policy_EnableAutoUpdatePolicy | Enable or Disable AutoUpdate Policy | Machine | Enable AutoUpdate Policy: Auto = Receiver checks for updates automatically. Manual = User checks for updates manually. Disabled = No updates. LTSR ONLY: True = Only LTSR updates will be available. Auto-Update-DeferUpdate-Count: -1: User can defer any number of times. 0: User would not see remind later option. number: User would see remind later options with the given count. | ADMX Migrator encountered a policy that does not have a supportedOn value. | policy |  | Software\Policies\Citrix\ICA Client\AutoUpdate
receiver.admx | AutoUpdate | Policy_EnableAutoUpdatePolicy | Enable or Disable AutoUpdate Policy | Machine | Enable AutoUpdate Policy: Auto = Receiver checks for updates automatically. Manual = User checks for updates manually. Disabled = No updates. LTSR ONLY: True = Only LTSR updates will be available. Auto-Update-DeferUpdate-Count: -1: User can defer any number of times. 0: User would not see remind later option. number: User would see remind later options with the given count. | ADMX Migrator encountered a policy that does not have a supportedOn value. | dropdownList | Enable AutoUpdate Policy | Software\Policies\Citrix\ICA Client\AutoUpdate | Enable | List items: "True" = "Auto" "False" = "Manual"
receiver.admx | AutoUpdate | Policy_EnableAutoUpdatePolicy | Enable or Disable AutoUpdate Policy | Machine | Enable AutoUpdate Policy: Auto = Receiver checks for updates automatically. Manual = User checks for updates manually. Disabled = No updates. LTSR ONLY: True = Only LTSR updates will be available. Auto-Update-DeferUpdate-Count: -1: User can defer any number of times. 0: User would not see remind later option. number: User would see remind later options with the given count. | ADMX Migrator encountered a policy that does not have a supportedOn value. | checkBox | LTSR ONLY | Software\Policies\Citrix\ICA Client\AutoUpdate | LTSROnly | Checkbox values: True (true) False (false)
receiver.admx | AutoUpdate | Policy_EnableAutoUpdatePolicy | Enable or Disable AutoUpdate Policy | Machine | Enable AutoUpdate Policy: Auto = Receiver checks for updates automatically. Manual = User checks for updates manually. Disabled = No updates. LTSR ONLY: True = Only LTSR updates will be available. Auto-Update-DeferUpdate-Count: -1: User can defer any number of times. 0: User would not see remind later option. number: User would see remind later options with the given count. | ADMX Migrator encountered a policy that does not have a supportedOn value. | dropdownList | Auto-Update-DeferUpdate-Count | Software\Policies\Citrix\ICA Client\AutoUpdate | DeferUpdate-Count | List items: "-1" = "-1" "0" = "0" "1" = "1" "2" = "2" "3" = "3" "4" = "4" "5" = "5" "6" = "6" "7" = "7" "8" = "8" "9" = "9" "10" = "10" "11" = "11" "12" = "12" "13" = "13" "14" = "14" "15" = "15" "16" = "16" "17" = "17" "18" = "18" "19" = "19" "20" = "20" "21" = "21" "22" = "22" "23" = "23" "24" = "24" "25" = "25" "26" = "26" "27" = "27" "28" = "28" "29" = "29" "30" = "30"
receiver.admx | AutoUpdate | Policy_EnableAutoUpdatePolicy | Enable or Disable AutoUpdate Policy | Machine | Enable AutoUpdate Policy: Auto = Receiver checks for updates automatically. Manual = User checks for updates manually. Disabled = No updates. LTSR ONLY: True = Only LTSR updates will be available. Auto-Update-DeferUpdate-Count: -1: User can defer any number of times. 0: User would not see remind later option. number: User would see remind later options with the given count. | ADMX Migrator encountered a policy that does not have a supportedOn value. | enabledList delete |  | Software\Policies\Citrix\ICA Client\AutoUpdate | Banned
receiver.admx | AutoUpdate | Policy_EnableAutoUpdatePolicy | Enable or Disable AutoUpdate Policy | Machine | Enable AutoUpdate Policy: Auto = Receiver checks for updates automatically. Manual = User checks for updates manually. Disabled = No updates. LTSR ONLY: True = Only LTSR updates will be available. Auto-Update-DeferUpdate-Count: -1: User can defer any number of times. 0: User would not see remind later option. number: User would see remind later options with the given count. | ADMX Migrator encountered a policy that does not have a supportedOn value. | disabledList string |  | Software\Policies\Citrix\ICA Client\AutoUpdate | Banned | value: True
receiver.admx | AutoUpdate | Policy_CheckAutoUpdatePolicy | Set the Delay in Checking for Update | Machine | This policy is used to Set the Delay in Checking for Update | ADMX Migrator encountered a policy that does not have a supportedOn value. | policy |  | Software\Policies\Citrix\ICA Client\AutoUpdate
receiver.admx | AutoUpdate | Policy_CheckAutoUpdatePolicy | Set the Delay in Checking for Update | Machine | This policy is used to Set the Delay in Checking for Update | ADMX Migrator encountered a policy that does not have a supportedOn value. | dropdownList | Delay Group | Software\Policies\Citrix\ICA Client\AutoUpdate | BucketId | List items: "1" = "Fast" "5" = "Medium" "9" = "Slow"
receiver.admx | Citrix Receiver | Policy_EnableICAClient_1 | Allow client connections | User | Use this policy to enable or completely disable connections from the Citrix Receiver. When this policy is not configured, the client will allow connection to servers. When this policy is enabled, the client will only connect to a server if the "Enable client" option is selected, and if its version number is greater or equal to the "Minimum client version". When the policy is disabled, the client will not allow connections to any servers. Troubleshooting: If a connection is refused because the client is not enabled, the error message "<Server> ERROR: Cannot connect to the Citrix XenApp server. The Server (…) is not trusted for ICA connections. Connections to the (All Regions) Region are not allowed by lockdown settings. Please contact your administrator." appears. If the client does not allow a connection because the version number is too low, the error message "Error number 2321: ICA Client Configuration Manager: The ICA Client version is too low to run using the installed configuration data." appears. | ADMX Migrator encountered a policy that does not have a supportedOn value. | policy |  | Software\Policies\Citrix\ICA Client\Engine\Lockdown Profiles\All Regions
receiver.admx | Citrix Receiver | Policy_EnableICAClient_1 | Allow client connections | User | Use this policy to enable or completely disable connections from the Citrix Receiver. When this policy is not configured, the client will allow connection to servers. When this policy is enabled, the client will only connect to a server if the "Enable client" option is selected, and if its version number is greater or equal to the "Minimum client version". When the policy is disabled, the client will not allow connections to any servers. Troubleshooting: If a connection is refused because the client is not enabled, the error message "<Server> ERROR: Cannot connect to the Citrix XenApp server. The Server (…) is not trusted for ICA connections. Connections to the (All Regions) Region are not allowed by lockdown settings. Please contact your administrator." appears. If the client does not allow a connection because the version number is too low, the error message "Error number 2321: ICA Client Configuration Manager: The ICA Client version is too low to run using the installed configuration data." appears. | ADMX Migrator encountered a policy that does not have a supportedOn value. | checkBox | Enable client | Software\Policies\Citrix\ICA Client\Engine\Lockdown Profiles\All Regions | AllowConnection (default checked) | Checkbox values: 1 (true) 0 (false)
receiver.admx | Citrix Receiver | Policy_EnableICAClient_1 | Allow client connections | User | Use this policy to enable or completely disable connections from the Citrix Receiver. When this policy is not configured, the client will allow connection to servers. When this policy is enabled, the client will only connect to a server if the "Enable client" option is selected, and if its version number is greater or equal to the "Minimum client version". When the policy is disabled, the client will not allow connections to any servers. Troubleshooting: If a connection is refused because the client is not enabled, the error message "<Server> ERROR: Cannot connect to the Citrix XenApp server. The Server (…) is not trusted for ICA connections. Connections to the (All Regions) Region are not allowed by lockdown settings. Please contact your administrator." appears. If the client does not allow a connection because the version number is too low, the error message "Error number 2321: ICA Client Configuration Manager: The ICA Client version is too low to run using the installed configuration data." appears. | ADMX Migrator encountered a policy that does not have a supportedOn value. | decimalTextBox | Minimum client version | Software\Policies\Citrix\ICA Client\Engine\Lockdown Profiles\All Regions | Version Minimum | Textbox values: 10000 (minimum) 100000 (maximum)
receiver.admx | Network routing | Policy_SSLLockdown_1 | TLS and Compliance Mode Configuration | User | This option enables Citrix Receiver to identify secure connections and encrypt communication within the server. Note: Citrix recommends TLS type of secure connection. Following are the type of TLS secure connection between Citrix Receiver and XA/XD that Citrix supports: 1. TLS 1.0 2. TLS 1.1 3. TLS 1.2 Select Required TLS for all connection to ensure that Citrix Receiver uses TLS for all type of connections. The Security Compliance Mode values are: - None - No compliance mode is enforced - SP800-52 - NIST SP800-52r1 compliance is enforced When you select SP800-52 from the Security Compliance Mode drop down menu , the following Certificate Revocation Check Policy (CRCP) is allowed: -Full Access Check And CRL Required. This is the default option. -Full Access Check And CRL Required All You can restrict Citrix Receiver to connect only to specified servers by a comma separated list in the "Allowed TLS servers" option Wildcards and port numbers can be specified here, for example, *.citrix.com:4433 allows connection to any server whose common name ends with .citrix.com on port 4433. The accuracy of the information in a security certificate is asserted by the certificate's issuer. If Citrix Receiver does not recognize and trust a certificate's issuer, the connection is rejected. The TLS version can be restricted to any combination of: - TLS 1.0, TLS 1.1 or TLS 1.2 - TLS 1.1 or TLS 1.2 - TLS 1.2 only The TLS cipher suite can be configured to one of the following: - Any : When "Any" is set the policy is un configured and the following cipher suites are allowed: > TLS_ECDHE_RSA_WITH_AES_256_GCM_SHA384 > TLS_ECDHE_RSA_WITH_AES_256_CBC_SHA384 > TLS_RSA_WITH_AES_256_GCM_SHA384 > TLS_RSA_WITH_AES_128_GCM_SHA256 > TLS_RSA_WITH_AES_256_CBC_SHA256 > TLS_RSA_WITH_AES_256_CBC_SHA > TLS_RSA_WITH_AES_128_CBC_SHA > TLS_RSA_WITH_RC4_128_SHA > TLS_RSA_WITH_RC4_128_MD5 > TLS_RSA_WITH_3DES_EDE_CBC_SHA - Commercial: When "Commercial" is set only the following cipher suites are allowed: > TLS_RSA_WITH_AES_128_GCM_SHA256 > TLS_RSA_WITH_AES_128_CBC_SHA > TLS_RSA_WITH_RC4_128_SHA > TLS_RSA_WITH_RC4_128_MD5 - Government: When "Government" is set only the following cipher suites are allowed: > TLS_ECDHE_RSA_WITH_AES_256_GCM_SHA384 > TLS_ECDHE_RSA_WITH_AES_256_CBC_SHA384 > TLS_RSA_WITH_AES_256_GCM_SHA384 > TLS_RSA_WITH_AES_128_GCM_SHA256 > TLS_RSA_WITH_AES_256_CBC_SHA256 > TLS_RSA_WITH_AES_256_CBC_SHA > TLS_RSA_WITH_3DES_EDE_CBC_SHA The Certificate Revocation Check Policy is used to improve the cryptographic authentication of the Citrix server and improves the overall security of the TLS connections between a client and a server. When you enable this setting, the client checks whether or not the server’s certificate is revoked. There are several levels of certificate revocation list checking. For example, the client can be configured to check only its local certificate list, or to check the local and network certificate lists. In addition, certificate checking can be configured to allow users to log on only if all Certificate Revocation lists are verified. Certificate Revocation Check Policy is an advanced feature supported by some certificate issuers. It allows an administrator to revoke security certificates (invalidated before their expiry date) in the case of compromise of the certificate private key. Applicable values for this setting include: - NoCheck - No Certificate Revocation List check is performed. - Check With No Network Access - Certificate revocation list check is performed. Only local certificate revocation list stores are used. All distribution points are ignored. Finding a Certificate Revocation List is not critical for verification of the server certificate presented by the target SSL Relay/Secure Gateway server. - Full Access Check - Certificate Revocation List check is performed. Local Certificate Revocation List stores and all distribution points are used. If revocation information for a certificate is found, the connection will be rejected. Finding a Certificate Revocation List is not critical for verification of the server certificate presented by the target server. - Full Access Check And CRL Required - Certificate Revocation List check is performed, excluding the root CA. Local Certificate Revocation List stores and all distribution points are used. If revocation information for a certificate is found, the connection will be rejected. Finding all required Certificate Revocation Lists is critical for verification. - Full Access Check And CRL Required All - Certificate Revocation List check is performed, including the root CA. Local Certificate Revocation List stores and all distribution points are used. If revocation information for a certificate is found, the connection will be rejected. Finding all required Certificate Revocation Lists is critical for verification. Organizations that configure TLS for a range of products can choose to identify servers intended for Citrix Receiver by specifying a Certificate Policy OID as part of the security certificate. If a Policy OID is configured here, Citrix Receiver accepts only certificates that declare a compatible Policy. When connecting by TLS, the server may be configured to require Citrix Receiver to provide a security certificate identifying itself. Use the "Client Authentication" setting to configure whether or not identification is provided automatically or if the user is notified. Options include: - Disabled - Client Authentication is disabled - Display certificate selector - Always prompt the user to select a certificate - Select automatically if possible - Prompt the user only if there a choice of certificate to supply never supply identification - Use specified certificate - Use the Client Certificate specified in the setting below Use the "Client Certificate" setting to specify the identifying certificate's thumbprint to avoid prompting the user unnecessarily. | All Citrix Receiver supported platforms | policy |  | Software\Policies\Citrix\ICA Client\Engine\Lockdown Profiles\All Regions\Lockdown\Network\SSL
receiver.admx | Network routing | Policy_SSLLockdown_1 | TLS and Compliance Mode Configuration | User | This option enables Citrix Receiver to identify secure connections and encrypt communication within the server. Note: Citrix recommends TLS type of secure connection. Following are the type of TLS secure connection between Citrix Receiver and XA/XD that Citrix supports: 1. TLS 1.0 2. TLS 1.1 3. TLS 1.2 Select Required TLS for all connection to ensure that Citrix Receiver uses TLS for all type of connections. The Security Compliance Mode values are: - None - No compliance mode is enforced - SP800-52 - NIST SP800-52r1 compliance is enforced When you select SP800-52 from the Security Compliance Mode drop down menu , the following Certificate Revocation Check Policy (CRCP) is allowed: -Full Access Check And CRL Required. This is the default option. -Full Access Check And CRL Required All You can restrict Citrix Receiver to connect only to specified servers by a comma separated list in the "Allowed TLS servers" option Wildcards and port numbers can be specified here, for example, *.citrix.com:4433 allows connection to any server whose common name ends with .citrix.com on port 4433. The accuracy of the information in a security certificate is asserted by the certificate's issuer. If Citrix Receiver does not recognize and trust a certificate's issuer, the connection is rejected. The TLS version can be restricted to any combination of: - TLS 1.0, TLS 1.1 or TLS 1.2 - TLS 1.1 or TLS 1.2 - TLS 1.2 only The TLS cipher suite can be configured to one of the following: - Any : When "Any" is set the policy is un configured and the following cipher suites are allowed: > TLS_ECDHE_RSA_WITH_AES_256_GCM_SHA384 > TLS_ECDHE_RSA_WITH_AES_256_CBC_SHA384 > TLS_RSA_WITH_AES_256_GCM_SHA384 > TLS_RSA_WITH_AES_128_GCM_SHA256 > TLS_RSA_WITH_AES_256_CBC_SHA256 > TLS_RSA_WITH_AES_256_CBC_SHA > TLS_RSA_WITH_AES_128_CBC_SHA > TLS_RSA_WITH_RC4_128_SHA > TLS_RSA_WITH_RC4_128_MD5 > TLS_RSA_WITH_3DES_EDE_CBC_SHA - Commercial: When "Commercial" is set only the following cipher suites are allowed: > TLS_RSA_WITH_AES_128_GCM_SHA256 > TLS_RSA_WITH_AES_128_CBC_SHA > TLS_RSA_WITH_RC4_128_SHA > TLS_RSA_WITH_RC4_128_MD5 - Government: When "Government" is set only the following cipher suites are allowed: > TLS_ECDHE_RSA_WITH_AES_256_GCM_SHA384 > TLS_ECDHE_RSA_WITH_AES_256_CBC_SHA384 > TLS_RSA_WITH_AES_256_GCM_SHA384 > TLS_RSA_WITH_AES_128_GCM_SHA256 > TLS_RSA_WITH_AES_256_CBC_SHA256 > TLS_RSA_WITH_AES_256_CBC_SHA > TLS_RSA_WITH_3DES_EDE_CBC_SHA The Certificate Revocation Check Policy is used to improve the cryptographic authentication of the Citrix server and improves the overall security of the TLS connections between a client and a server. When you enable this setting, the client checks whether or not the server’s certificate is revoked. There are several levels of certificate revocation list checking. For example, the client can be configured to check only its local certificate list, or to check the local and network certificate lists. In addition, certificate checking can be configured to allow users to log on only if all Certificate Revocation lists are verified. Certificate Revocation Check Policy is an advanced feature supported by some certificate issuers. It allows an administrator to revoke security certificates (invalidated before their expiry date) in the case of compromise of the certificate private key. Applicable values for this setting include: - NoCheck - No Certificate Revocation List check is performed. - Check With No Network Access - Certificate revocation list check is performed. Only local certificate revocation list stores are used. All distribution points are ignored. Finding a Certificate Revocation List is not critical for verification of the server certificate presented by the target SSL Relay/Secure Gateway server. - Full Access Check - Certificate Revocation List check is performed. Local Certificate Revocation List stores and all distribution points are used. If revocation information for a certificate is found, the connection will be rejected. Finding a Certificate Revocation List is not critical for verification of the server certificate presented by the target server. - Full Access Check And CRL Required - Certificate Revocation List check is performed, excluding the root CA. Local Certificate Revocation List stores and all distribution points are used. If revocation information for a certificate is found, the connection will be rejected. Finding all required Certificate Revocation Lists is critical for verification. - Full Access Check And CRL Required All - Certificate Revocation List check is performed, including the root CA. Local Certificate Revocation List stores and all distribution points are used. If revocation information for a certificate is found, the connection will be rejected. Finding all required Certificate Revocation Lists is critical for verification. Organizations that configure TLS for a range of products can choose to identify servers intended for Citrix Receiver by specifying a Certificate Policy OID as part of the security certificate. If a Policy OID is configured here, Citrix Receiver accepts only certificates that declare a compatible Policy. When connecting by TLS, the server may be configured to require Citrix Receiver to provide a security certificate identifying itself. Use the "Client Authentication" setting to configure whether or not identification is provided automatically or if the user is notified. Options include: - Disabled - Client Authentication is disabled - Display certificate selector - Always prompt the user to select a certificate - Select automatically if possible - Prompt the user only if there a choice of certificate to supply never supply identification - Use specified certificate - Use the Client Certificate specified in the setting below Use the "Client Certificate" setting to specify the identifying certificate's thumbprint to avoid prompting the user unnecessarily. | All Citrix Receiver supported platforms | checkBox | Require TLS for all connections | Software\Policies\Citrix\ICA Client\Engine\Lockdown Profiles\All Regions\Lockdown\Network\SSL | SSLEnable (default checked) | Checkbox values: true (true) * (false)
receiver.admx | Network routing | Policy_SSLLockdown_1 | TLS and Compliance Mode Configuration | User | This option enables Citrix Receiver to identify secure connections and encrypt communication within the server. Note: Citrix recommends TLS type of secure connection. Following are the type of TLS secure connection between Citrix Receiver and XA/XD that Citrix supports: 1. TLS 1.0 2. TLS 1.1 3. TLS 1.2 Select Required TLS for all connection to ensure that Citrix Receiver uses TLS for all type of connections. The Security Compliance Mode values are: - None - No compliance mode is enforced - SP800-52 - NIST SP800-52r1 compliance is enforced When you select SP800-52 from the Security Compliance Mode drop down menu , the following Certificate Revocation Check Policy (CRCP) is allowed: -Full Access Check And CRL Required. This is the default option. -Full Access Check And CRL Required All You can restrict Citrix Receiver to connect only to specified servers by a comma separated list in the "Allowed TLS servers" option Wildcards and port numbers can be specified here, for example, *.citrix.com:4433 allows connection to any server whose common name ends with .citrix.com on port 4433. The accuracy of the information in a security certificate is asserted by the certificate's issuer. If Citrix Receiver does not recognize and trust a certificate's issuer, the connection is rejected. The TLS version can be restricted to any combination of: - TLS 1.0, TLS 1.1 or TLS 1.2 - TLS 1.1 or TLS 1.2 - TLS 1.2 only The TLS cipher suite can be configured to one of the following: - Any : When "Any" is set the policy is un configured and the following cipher suites are allowed: > TLS_ECDHE_RSA_WITH_AES_256_GCM_SHA384 > TLS_ECDHE_RSA_WITH_AES_256_CBC_SHA384 > TLS_RSA_WITH_AES_256_GCM_SHA384 > TLS_RSA_WITH_AES_128_GCM_SHA256 > TLS_RSA_WITH_AES_256_CBC_SHA256 > TLS_RSA_WITH_AES_256_CBC_SHA > TLS_RSA_WITH_AES_128_CBC_SHA > TLS_RSA_WITH_RC4_128_SHA > TLS_RSA_WITH_RC4_128_MD5 > TLS_RSA_WITH_3DES_EDE_CBC_SHA - Commercial: When "Commercial" is set only the following cipher suites are allowed: > TLS_RSA_WITH_AES_128_GCM_SHA256 > TLS_RSA_WITH_AES_128_CBC_SHA > TLS_RSA_WITH_RC4_128_SHA > TLS_RSA_WITH_RC4_128_MD5 - Government: When "Government" is set only the following cipher suites are allowed: > TLS_ECDHE_RSA_WITH_AES_256_GCM_SHA384 > TLS_ECDHE_RSA_WITH_AES_256_CBC_SHA384 > TLS_RSA_WITH_AES_256_GCM_SHA384 > TLS_RSA_WITH_AES_128_GCM_SHA256 > TLS_RSA_WITH_AES_256_CBC_SHA256 > TLS_RSA_WITH_AES_256_CBC_SHA > TLS_RSA_WITH_3DES_EDE_CBC_SHA The Certificate Revocation Check Policy is used to improve the cryptographic authentication of the Citrix server and improves the overall security of the TLS connections between a client and a server. When you enable this setting, the client checks whether or not the server’s certificate is revoked. There are several levels of certificate revocation list checking. For example, the client can be configured to check only its local certificate list, or to check the local and network certificate lists. In addition, certificate checking can be configured to allow users to log on only if all Certificate Revocation lists are verified. Certificate Revocation Check Policy is an advanced feature supported by some certificate issuers. It allows an administrator to revoke security certificates (invalidated before their expiry date) in the case of compromise of the certificate private key. Applicable values for this setting include: - NoCheck - No Certificate Revocation List check is performed. - Check With No Network Access - Certificate revocation list check is performed. Only local certificate revocation list stores are used. All distribution points are ignored. Finding a Certificate Revocation List is not critical for verification of the server certificate presented by the target SSL Relay/Secure Gateway server. - Full Access Check - Certificate Revocation List check is performed. Local Certificate Revocation List stores and all distribution points are used. If revocation information for a certificate is found, the connection will be rejected. Finding a Certificate Revocation List is not critical for verification of the server certificate presented by the target server. - Full Access Check And CRL Required - Certificate Revocation List check is performed, excluding the root CA. Local Certificate Revocation List stores and all distribution points are used. If revocation information for a certificate is found, the connection will be rejected. Finding all required Certificate Revocation Lists is critical for verification. - Full Access Check And CRL Required All - Certificate Revocation List check is performed, including the root CA. Local Certificate Revocation List stores and all distribution points are used. If revocation information for a certificate is found, the connection will be rejected. Finding all required Certificate Revocation Lists is critical for verification. Organizations that configure TLS for a range of products can choose to identify servers intended for Citrix Receiver by specifying a Certificate Policy OID as part of the security certificate. If a Policy OID is configured here, Citrix Receiver accepts only certificates that declare a compatible Policy. When connecting by TLS, the server may be configured to require Citrix Receiver to provide a security certificate identifying itself. Use the "Client Authentication" setting to configure whether or not identification is provided automatically or if the user is notified. Options include: - Disabled - Client Authentication is disabled - Display certificate selector - Always prompt the user to select a certificate - Select automatically if possible - Prompt the user only if there a choice of certificate to supply never supply identification - Use specified certificate - Use the Client Certificate specified in the setting below Use the "Client Certificate" setting to specify the identifying certificate's thumbprint to avoid prompting the user unnecessarily. | All Citrix Receiver supported platforms | dropdownList | Security Compliance Mode | Software\Policies\Citrix\ICA Client\Engine\Lockdown Profiles\All Regions\Lockdown\Network\SSL | SSLSecurityComplianceMode | List items: "NONE" = "NONE" "SP800-52" = "SP800-52" "FIPS" = "FIPS"
receiver.admx | Network routing | Policy_SSLLockdown_1 | TLS and Compliance Mode Configuration | User | This option enables Citrix Receiver to identify secure connections and encrypt communication within the server. Note: Citrix recommends TLS type of secure connection. Following are the type of TLS secure connection between Citrix Receiver and XA/XD that Citrix supports: 1. TLS 1.0 2. TLS 1.1 3. TLS 1.2 Select Required TLS for all connection to ensure that Citrix Receiver uses TLS for all type of connections. The Security Compliance Mode values are: - None - No compliance mode is enforced - SP800-52 - NIST SP800-52r1 compliance is enforced When you select SP800-52 from the Security Compliance Mode drop down menu , the following Certificate Revocation Check Policy (CRCP) is allowed: -Full Access Check And CRL Required. This is the default option. -Full Access Check And CRL Required All You can restrict Citrix Receiver to connect only to specified servers by a comma separated list in the "Allowed TLS servers" option Wildcards and port numbers can be specified here, for example, *.citrix.com:4433 allows connection to any server whose common name ends with .citrix.com on port 4433. The accuracy of the information in a security certificate is asserted by the certificate's issuer. If Citrix Receiver does not recognize and trust a certificate's issuer, the connection is rejected. The TLS version can be restricted to any combination of: - TLS 1.0, TLS 1.1 or TLS 1.2 - TLS 1.1 or TLS 1.2 - TLS 1.2 only The TLS cipher suite can be configured to one of the following: - Any : When "Any" is set the policy is un configured and the following cipher suites are allowed: > TLS_ECDHE_RSA_WITH_AES_256_GCM_SHA384 > TLS_ECDHE_RSA_WITH_AES_256_CBC_SHA384 > TLS_RSA_WITH_AES_256_GCM_SHA384 > TLS_RSA_WITH_AES_128_GCM_SHA256 > TLS_RSA_WITH_AES_256_CBC_SHA256 > TLS_RSA_WITH_AES_256_CBC_SHA > TLS_RSA_WITH_AES_128_CBC_SHA > TLS_RSA_WITH_RC4_128_SHA > TLS_RSA_WITH_RC4_128_MD5 > TLS_RSA_WITH_3DES_EDE_CBC_SHA - Commercial: When "Commercial" is set only the following cipher suites are allowed: > TLS_RSA_WITH_AES_128_GCM_SHA256 > TLS_RSA_WITH_AES_128_CBC_SHA > TLS_RSA_WITH_RC4_128_SHA > TLS_RSA_WITH_RC4_128_MD5 - Government: When "Government" is set only the following cipher suites are allowed: > TLS_ECDHE_RSA_WITH_AES_256_GCM_SHA384 > TLS_ECDHE_RSA_WITH_AES_256_CBC_SHA384 > TLS_RSA_WITH_AES_256_GCM_SHA384 > TLS_RSA_WITH_AES_128_GCM_SHA256 > TLS_RSA_WITH_AES_256_CBC_SHA256 > TLS_RSA_WITH_AES_256_CBC_SHA > TLS_RSA_WITH_3DES_EDE_CBC_SHA The Certificate Revocation Check Policy is used to improve the cryptographic authentication of the Citrix server and improves the overall security of the TLS connections between a client and a server. When you enable this setting, the client checks whether or not the server’s certificate is revoked. There are several levels of certificate revocation list checking. For example, the client can be configured to check only its local certificate list, or to check the local and network certificate lists. In addition, certificate checking can be configured to allow users to log on only if all Certificate Revocation lists are verified. Certificate Revocation Check Policy is an advanced feature supported by some certificate issuers. It allows an administrator to revoke security certificates (invalidated before their expiry date) in the case of compromise of the certificate private key. Applicable values for this setting include: - NoCheck - No Certificate Revocation List check is performed. - Check With No Network Access - Certificate revocation list check is performed. Only local certificate revocation list stores are used. All distribution points are ignored. Finding a Certificate Revocation List is not critical for verification of the server certificate presented by the target SSL Relay/Secure Gateway server. - Full Access Check - Certificate Revocation List check is performed. Local Certificate Revocation List stores and all distribution points are used. If revocation information for a certificate is found, the connection will be rejected. Finding a Certificate Revocation List is not critical for verification of the server certificate presented by the target server. - Full Access Check And CRL Required - Certificate Revocation List check is performed, excluding the root CA. Local Certificate Revocation List stores and all distribution points are used. If revocation information for a certificate is found, the connection will be rejected. Finding all required Certificate Revocation Lists is critical for verification. - Full Access Check And CRL Required All - Certificate Revocation List check is performed, including the root CA. Local Certificate Revocation List stores and all distribution points are used. If revocation information for a certificate is found, the connection will be rejected. Finding all required Certificate Revocation Lists is critical for verification. Organizations that configure TLS for a range of products can choose to identify servers intended for Citrix Receiver by specifying a Certificate Policy OID as part of the security certificate. If a Policy OID is configured here, Citrix Receiver accepts only certificates that declare a compatible Policy. When connecting by TLS, the server may be configured to require Citrix Receiver to provide a security certificate identifying itself. Use the "Client Authentication" setting to configure whether or not identification is provided automatically or if the user is notified. Options include: - Disabled - Client Authentication is disabled - Display certificate selector - Always prompt the user to select a certificate - Select automatically if possible - Prompt the user only if there a choice of certificate to supply never supply identification - Use specified certificate - Use the Client Certificate specified in the setting below Use the "Client Certificate" setting to specify the identifying certificate's thumbprint to avoid prompting the user unnecessarily. | All Citrix Receiver supported platforms | comboBox | Allowed TLS servers | Software\Policies\Citrix\ICA Client\Engine\Lockdown Profiles\All Regions\Lockdown\Network\SSL | SSLProxyHost (comboBox) | Suggestions: *:443
receiver.admx | Network routing | Policy_SSLLockdown_1 | TLS and Compliance Mode Configuration | User | This option enables Citrix Receiver to identify secure connections and encrypt communication within the server. Note: Citrix recommends TLS type of secure connection. Following are the type of TLS secure connection between Citrix Receiver and XA/XD that Citrix supports: 1. TLS 1.0 2. TLS 1.1 3. TLS 1.2 Select Required TLS for all connection to ensure that Citrix Receiver uses TLS for all type of connections. The Security Compliance Mode values are: - None - No compliance mode is enforced - SP800-52 - NIST SP800-52r1 compliance is enforced When you select SP800-52 from the Security Compliance Mode drop down menu , the following Certificate Revocation Check Policy (CRCP) is allowed: -Full Access Check And CRL Required. This is the default option. -Full Access Check And CRL Required All You can restrict Citrix Receiver to connect only to specified servers by a comma separated list in the "Allowed TLS servers" option Wildcards and port numbers can be specified here, for example, *.citrix.com:4433 allows connection to any server whose common name ends with .citrix.com on port 4433. The accuracy of the information in a security certificate is asserted by the certificate's issuer. If Citrix Receiver does not recognize and trust a certificate's issuer, the connection is rejected. The TLS version can be restricted to any combination of: - TLS 1.0, TLS 1.1 or TLS 1.2 - TLS 1.1 or TLS 1.2 - TLS 1.2 only The TLS cipher suite can be configured to one of the following: - Any : When "Any" is set the policy is un configured and the following cipher suites are allowed: > TLS_ECDHE_RSA_WITH_AES_256_GCM_SHA384 > TLS_ECDHE_RSA_WITH_AES_256_CBC_SHA384 > TLS_RSA_WITH_AES_256_GCM_SHA384 > TLS_RSA_WITH_AES_128_GCM_SHA256 > TLS_RSA_WITH_AES_256_CBC_SHA256 > TLS_RSA_WITH_AES_256_CBC_SHA > TLS_RSA_WITH_AES_128_CBC_SHA > TLS_RSA_WITH_RC4_128_SHA > TLS_RSA_WITH_RC4_128_MD5 > TLS_RSA_WITH_3DES_EDE_CBC_SHA - Commercial: When "Commercial" is set only the following cipher suites are allowed: > TLS_RSA_WITH_AES_128_GCM_SHA256 > TLS_RSA_WITH_AES_128_CBC_SHA > TLS_RSA_WITH_RC4_128_SHA > TLS_RSA_WITH_RC4_128_MD5 - Government: When "Government" is set only the following cipher suites are allowed: > TLS_ECDHE_RSA_WITH_AES_256_GCM_SHA384 > TLS_ECDHE_RSA_WITH_AES_256_CBC_SHA384 > TLS_RSA_WITH_AES_256_GCM_SHA384 > TLS_RSA_WITH_AES_128_GCM_SHA256 > TLS_RSA_WITH_AES_256_CBC_SHA256 > TLS_RSA_WITH_AES_256_CBC_SHA > TLS_RSA_WITH_3DES_EDE_CBC_SHA The Certificate Revocation Check Policy is used to improve the cryptographic authentication of the Citrix server and improves the overall security of the TLS connections between a client and a server. When you enable this setting, the client checks whether or not the server’s certificate is revoked. There are several levels of certificate revocation list checking. For example, the client can be configured to check only its local certificate list, or to check the local and network certificate lists. In addition, certificate checking can be configured to allow users to log on only if all Certificate Revocation lists are verified. Certificate Revocation Check Policy is an advanced feature supported by some certificate issuers. It allows an administrator to revoke security certificates (invalidated before their expiry date) in the case of compromise of the certificate private key. Applicable values for this setting include: - NoCheck - No Certificate Revocation List check is performed. - Check With No Network Access - Certificate revocation list check is performed. Only local certificate revocation list stores are used. All distribution points are ignored. Finding a Certificate Revocation List is not critical for verification of the server certificate presented by the target SSL Relay/Secure Gateway server. - Full Access Check - Certificate Revocation List check is performed. Local Certificate Revocation List stores and all distribution points are used. If revocation information for a certificate is found, the connection will be rejected. Finding a Certificate Revocation List is not critical for verification of the server certificate presented by the target server. - Full Access Check And CRL Required - Certificate Revocation List check is performed, excluding the root CA. Local Certificate Revocation List stores and all distribution points are used. If revocation information for a certificate is found, the connection will be rejected. Finding all required Certificate Revocation Lists is critical for verification. - Full Access Check And CRL Required All - Certificate Revocation List check is performed, including the root CA. Local Certificate Revocation List stores and all distribution points are used. If revocation information for a certificate is found, the connection will be rejected. Finding all required Certificate Revocation Lists is critical for verification. Organizations that configure TLS for a range of products can choose to identify servers intended for Citrix Receiver by specifying a Certificate Policy OID as part of the security certificate. If a Policy OID is configured here, Citrix Receiver accepts only certificates that declare a compatible Policy. When connecting by TLS, the server may be configured to require Citrix Receiver to provide a security certificate identifying itself. Use the "Client Authentication" setting to configure whether or not identification is provided automatically or if the user is notified. Options include: - Disabled - Client Authentication is disabled - Display certificate selector - Always prompt the user to select a certificate - Select automatically if possible - Prompt the user only if there a choice of certificate to supply never supply identification - Use specified certificate - Use the Client Certificate specified in the setting below Use the "Client Certificate" setting to specify the identifying certificate's thumbprint to avoid prompting the user unnecessarily. | All Citrix Receiver supported platforms | dropdownList | TLS version | Software\Policies\Citrix\ICA Client\Engine\Lockdown Profiles\All Regions\Lockdown\Network\SSL | SecureChannelProtocol | List items: "TLS12" = "TLS1.2" "TLS11_TLS12" = "TLS1.1 ¦ TLS1.2" "TLS11_TLS12_TLS13" = "TLS1.0 ¦ TLS1.1 ¦ TLS1.2"
receiver.admx | Network routing | Policy_SSLLockdown_1 | TLS and Compliance Mode Configuration | User | This option enables Citrix Receiver to identify secure connections and encrypt communication within the server. Note: Citrix recommends TLS type of secure connection. Following are the type of TLS secure connection between Citrix Receiver and XA/XD that Citrix supports: 1. TLS 1.0 2. TLS 1.1 3. TLS 1.2 Select Required TLS for all connection to ensure that Citrix Receiver uses TLS for all type of connections. The Security Compliance Mode values are: - None - No compliance mode is enforced - SP800-52 - NIST SP800-52r1 compliance is enforced When you select SP800-52 from the Security Compliance Mode drop down menu , the following Certificate Revocation Check Policy (CRCP) is allowed: -Full Access Check And CRL Required. This is the default option. -Full Access Check And CRL Required All You can restrict Citrix Receiver to connect only to specified servers by a comma separated list in the "Allowed TLS servers" option Wildcards and port numbers can be specified here, for example, *.citrix.com:4433 allows connection to any server whose common name ends with .citrix.com on port 4433. The accuracy of the information in a security certificate is asserted by the certificate's issuer. If Citrix Receiver does not recognize and trust a certificate's issuer, the connection is rejected. The TLS version can be restricted to any combination of: - TLS 1.0, TLS 1.1 or TLS 1.2 - TLS 1.1 or TLS 1.2 - TLS 1.2 only The TLS cipher suite can be configured to one of the following: - Any : When "Any" is set the policy is un configured and the following cipher suites are allowed: > TLS_ECDHE_RSA_WITH_AES_256_GCM_SHA384 > TLS_ECDHE_RSA_WITH_AES_256_CBC_SHA384 > TLS_RSA_WITH_AES_256_GCM_SHA384 > TLS_RSA_WITH_AES_128_GCM_SHA256 > TLS_RSA_WITH_AES_256_CBC_SHA256 > TLS_RSA_WITH_AES_256_CBC_SHA > TLS_RSA_WITH_AES_128_CBC_SHA > TLS_RSA_WITH_RC4_128_SHA > TLS_RSA_WITH_RC4_128_MD5 > TLS_RSA_WITH_3DES_EDE_CBC_SHA - Commercial: When "Commercial" is set only the following cipher suites are allowed: > TLS_RSA_WITH_AES_128_GCM_SHA256 > TLS_RSA_WITH_AES_128_CBC_SHA > TLS_RSA_WITH_RC4_128_SHA > TLS_RSA_WITH_RC4_128_MD5 - Government: When "Government" is set only the following cipher suites are allowed: > TLS_ECDHE_RSA_WITH_AES_256_GCM_SHA384 > TLS_ECDHE_RSA_WITH_AES_256_CBC_SHA384 > TLS_RSA_WITH_AES_256_GCM_SHA384 > TLS_RSA_WITH_AES_128_GCM_SHA256 > TLS_RSA_WITH_AES_256_CBC_SHA256 > TLS_RSA_WITH_AES_256_CBC_SHA > TLS_RSA_WITH_3DES_EDE_CBC_SHA The Certificate Revocation Check Policy is used to improve the cryptographic authentication of the Citrix server and improves the overall security of the TLS connections between a client and a server. When you enable this setting, the client checks whether or not the server’s certificate is revoked. There are several levels of certificate revocation list checking. For example, the client can be configured to check only its local certificate list, or to check the local and network certificate lists. In addition, certificate checking can be configured to allow users to log on only if all Certificate Revocation lists are verified. Certificate Revocation Check Policy is an advanced feature supported by some certificate issuers. It allows an administrator to revoke security certificates (invalidated before their expiry date) in the case of compromise of the certificate private key. Applicable values for this setting include: - NoCheck - No Certificate Revocation List check is performed. - Check With No Network Access - Certificate revocation list check is performed. Only local certificate revocation list stores are used. All distribution points are ignored. Finding a Certificate Revocation List is not critical for verification of the server certificate presented by the target SSL Relay/Secure Gateway server. - Full Access Check - Certificate Revocation List check is performed. Local Certificate Revocation List stores and all distribution points are used. If revocation information for a certificate is found, the connection will be rejected. Finding a Certificate Revocation List is not critical for verification of the server certificate presented by the target server. - Full Access Check And CRL Required - Certificate Revocation List check is performed, excluding the root CA. Local Certificate Revocation List stores and all distribution points are used. If revocation information for a certificate is found, the connection will be rejected. Finding all required Certificate Revocation Lists is critical for verification. - Full Access Check And CRL Required All - Certificate Revocation List check is performed, including the root CA. Local Certificate Revocation List stores and all distribution points are used. If revocation information for a certificate is found, the connection will be rejected. Finding all required Certificate Revocation Lists is critical for verification. Organizations that configure TLS for a range of products can choose to identify servers intended for Citrix Receiver by specifying a Certificate Policy OID as part of the security certificate. If a Policy OID is configured here, Citrix Receiver accepts only certificates that declare a compatible Policy. When connecting by TLS, the server may be configured to require Citrix Receiver to provide a security certificate identifying itself. Use the "Client Authentication" setting to configure whether or not identification is provided automatically or if the user is notified. Options include: - Disabled - Client Authentication is disabled - Display certificate selector - Always prompt the user to select a certificate - Select automatically if possible - Prompt the user only if there a choice of certificate to supply never supply identification - Use specified certificate - Use the Client Certificate specified in the setting below Use the "Client Certificate" setting to specify the identifying certificate's thumbprint to avoid prompting the user unnecessarily. | All Citrix Receiver supported platforms | dropdownList | TLS cipher suite | Software\Policies\Citrix\ICA Client\Engine\Lockdown Profiles\All Regions\Lockdown\Network\SSL | SSLCiphers | List items: "" = "Any" "GOV" = "Government" "COM" = "Commercial"
receiver.admx | Network routing | Policy_SSLLockdown_1 | TLS and Compliance Mode Configuration | User | This option enables Citrix Receiver to identify secure connections and encrypt communication within the server. Note: Citrix recommends TLS type of secure connection. Following are the type of TLS secure connection between Citrix Receiver and XA/XD that Citrix supports: 1. TLS 1.0 2. TLS 1.1 3. TLS 1.2 Select Required TLS for all connection to ensure that Citrix Receiver uses TLS for all type of connections. The Security Compliance Mode values are: - None - No compliance mode is enforced - SP800-52 - NIST SP800-52r1 compliance is enforced When you select SP800-52 from the Security Compliance Mode drop down menu , the following Certificate Revocation Check Policy (CRCP) is allowed: -Full Access Check And CRL Required. This is the default option. -Full Access Check And CRL Required All You can restrict Citrix Receiver to connect only to specified servers by a comma separated list in the "Allowed TLS servers" option Wildcards and port numbers can be specified here, for example, *.citrix.com:4433 allows connection to any server whose common name ends with .citrix.com on port 4433. The accuracy of the information in a security certificate is asserted by the certificate's issuer. If Citrix Receiver does not recognize and trust a certificate's issuer, the connection is rejected. The TLS version can be restricted to any combination of: - TLS 1.0, TLS 1.1 or TLS 1.2 - TLS 1.1 or TLS 1.2 - TLS 1.2 only The TLS cipher suite can be configured to one of the following: - Any : When "Any" is set the policy is un configured and the following cipher suites are allowed: > TLS_ECDHE_RSA_WITH_AES_256_GCM_SHA384 > TLS_ECDHE_RSA_WITH_AES_256_CBC_SHA384 > TLS_RSA_WITH_AES_256_GCM_SHA384 > TLS_RSA_WITH_AES_128_GCM_SHA256 > TLS_RSA_WITH_AES_256_CBC_SHA256 > TLS_RSA_WITH_AES_256_CBC_SHA > TLS_RSA_WITH_AES_128_CBC_SHA > TLS_RSA_WITH_RC4_128_SHA > TLS_RSA_WITH_RC4_128_MD5 > TLS_RSA_WITH_3DES_EDE_CBC_SHA - Commercial: When "Commercial" is set only the following cipher suites are allowed: > TLS_RSA_WITH_AES_128_GCM_SHA256 > TLS_RSA_WITH_AES_128_CBC_SHA > TLS_RSA_WITH_RC4_128_SHA > TLS_RSA_WITH_RC4_128_MD5 - Government: When "Government" is set only the following cipher suites are allowed: > TLS_ECDHE_RSA_WITH_AES_256_GCM_SHA384 > TLS_ECDHE_RSA_WITH_AES_256_CBC_SHA384 > TLS_RSA_WITH_AES_256_GCM_SHA384 > TLS_RSA_WITH_AES_128_GCM_SHA256 > TLS_RSA_WITH_AES_256_CBC_SHA256 > TLS_RSA_WITH_AES_256_CBC_SHA > TLS_RSA_WITH_3DES_EDE_CBC_SHA The Certificate Revocation Check Policy is used to improve the cryptographic authentication of the Citrix server and improves the overall security of the TLS connections between a client and a server. When you enable this setting, the client checks whether or not the server’s certificate is revoked. There are several levels of certificate revocation list checking. For example, the client can be configured to check only its local certificate list, or to check the local and network certificate lists. In addition, certificate checking can be configured to allow users to log on only if all Certificate Revocation lists are verified. Certificate Revocation Check Policy is an advanced feature supported by some certificate issuers. It allows an administrator to revoke security certificates (invalidated before their expiry date) in the case of compromise of the certificate private key. Applicable values for this setting include: - NoCheck - No Certificate Revocation List check is performed. - Check With No Network Access - Certificate revocation list check is performed. Only local certificate revocation list stores are used. All distribution points are ignored. Finding a Certificate Revocation List is not critical for verification of the server certificate presented by the target SSL Relay/Secure Gateway server. - Full Access Check - Certificate Revocation List check is performed. Local Certificate Revocation List stores and all distribution points are used. If revocation information for a certificate is found, the connection will be rejected. Finding a Certificate Revocation List is not critical for verification of the server certificate presented by the target server. - Full Access Check And CRL Required - Certificate Revocation List check is performed, excluding the root CA. Local Certificate Revocation List stores and all distribution points are used. If revocation information for a certificate is found, the connection will be rejected. Finding all required Certificate Revocation Lists is critical for verification. - Full Access Check And CRL Required All - Certificate Revocation List check is performed, including the root CA. Local Certificate Revocation List stores and all distribution points are used. If revocation information for a certificate is found, the connection will be rejected. Finding all required Certificate Revocation Lists is critical for verification. Organizations that configure TLS for a range of products can choose to identify servers intended for Citrix Receiver by specifying a Certificate Policy OID as part of the security certificate. If a Policy OID is configured here, Citrix Receiver accepts only certificates that declare a compatible Policy. When connecting by TLS, the server may be configured to require Citrix Receiver to provide a security certificate identifying itself. Use the "Client Authentication" setting to configure whether or not identification is provided automatically or if the user is notified. Options include: - Disabled - Client Authentication is disabled - Display certificate selector - Always prompt the user to select a certificate - Select automatically if possible - Prompt the user only if there a choice of certificate to supply never supply identification - Use specified certificate - Use the Client Certificate specified in the setting below Use the "Client Certificate" setting to specify the identifying certificate's thumbprint to avoid prompting the user unnecessarily. | All Citrix Receiver supported platforms | dropdownList | Certificate Revocation Check Policy | Software\Policies\Citrix\ICA Client\Engine\Lockdown Profiles\All Regions\Lockdown\Network\SSL | SSLCertificateRevocationCheckPolicy | List items: "NoCheck" = "NoCheck" "CheckNoNetworkAccess" = "Check with no network access" "FullAccessCheck" = "Full Access Check" "FullAccessCheckAndCrlRequired" = "Full access check and CRL required" "FullAccessCheckAndCrlRequiredAll" = "Full access check and CRL required All"
receiver.admx | Network routing | Policy_SSLLockdown_1 | TLS and Compliance Mode Configuration | User | This option enables Citrix Receiver to identify secure connections and encrypt communication within the server. Note: Citrix recommends TLS type of secure connection. Following are the type of TLS secure connection between Citrix Receiver and XA/XD that Citrix supports: 1. TLS 1.0 2. TLS 1.1 3. TLS 1.2 Select Required TLS for all connection to ensure that Citrix Receiver uses TLS for all type of connections. The Security Compliance Mode values are: - None - No compliance mode is enforced - SP800-52 - NIST SP800-52r1 compliance is enforced When you select SP800-52 from the Security Compliance Mode drop down menu , the following Certificate Revocation Check Policy (CRCP) is allowed: -Full Access Check And CRL Required. This is the default option. -Full Access Check And CRL Required All You can restrict Citrix Receiver to connect only to specified servers by a comma separated list in the "Allowed TLS servers" option Wildcards and port numbers can be specified here, for example, *.citrix.com:4433 allows connection to any server whose common name ends with .citrix.com on port 4433. The accuracy of the information in a security certificate is asserted by the certificate's issuer. If Citrix Receiver does not recognize and trust a certificate's issuer, the connection is rejected. The TLS version can be restricted to any combination of: - TLS 1.0, TLS 1.1 or TLS 1.2 - TLS 1.1 or TLS 1.2 - TLS 1.2 only The TLS cipher suite can be configured to one of the following: - Any : When "Any" is set the policy is un configured and the following cipher suites are allowed: > TLS_ECDHE_RSA_WITH_AES_256_GCM_SHA384 > TLS_ECDHE_RSA_WITH_AES_256_CBC_SHA384 > TLS_RSA_WITH_AES_256_GCM_SHA384 > TLS_RSA_WITH_AES_128_GCM_SHA256 > TLS_RSA_WITH_AES_256_CBC_SHA256 > TLS_RSA_WITH_AES_256_CBC_SHA > TLS_RSA_WITH_AES_128_CBC_SHA > TLS_RSA_WITH_RC4_128_SHA > TLS_RSA_WITH_RC4_128_MD5 > TLS_RSA_WITH_3DES_EDE_CBC_SHA - Commercial: When "Commercial" is set only the following cipher suites are allowed: > TLS_RSA_WITH_AES_128_GCM_SHA256 > TLS_RSA_WITH_AES_128_CBC_SHA > TLS_RSA_WITH_RC4_128_SHA > TLS_RSA_WITH_RC4_128_MD5 - Government: When "Government" is set only the following cipher suites are allowed: > TLS_ECDHE_RSA_WITH_AES_256_GCM_SHA384 > TLS_ECDHE_RSA_WITH_AES_256_CBC_SHA384 > TLS_RSA_WITH_AES_256_GCM_SHA384 > TLS_RSA_WITH_AES_128_GCM_SHA256 > TLS_RSA_WITH_AES_256_CBC_SHA256 > TLS_RSA_WITH_AES_256_CBC_SHA > TLS_RSA_WITH_3DES_EDE_CBC_SHA The Certificate Revocation Check Policy is used to improve the cryptographic authentication of the Citrix server and improves the overall security of the TLS connections between a client and a server. When you enable this setting, the client checks whether or not the server’s certificate is revoked. There are several levels of certificate revocation list checking. For example, the client can be configured to check only its local certificate list, or to check the local and network certificate lists. In addition, certificate checking can be configured to allow users to log on only if all Certificate Revocation lists are verified. Certificate Revocation Check Policy is an advanced feature supported by some certificate issuers. It allows an administrator to revoke security certificates (invalidated before their expiry date) in the case of compromise of the certificate private key. Applicable values for this setting include: - NoCheck - No Certificate Revocation List check is performed. - Check With No Network Access - Certificate revocation list check is performed. Only local certificate revocation list stores are used. All distribution points are ignored. Finding a Certificate Revocation List is not critical for verification of the server certificate presented by the target SSL Relay/Secure Gateway server. - Full Access Check - Certificate Revocation List check is performed. Local Certificate Revocation List stores and all distribution points are used. If revocation information for a certificate is found, the connection will be rejected. Finding a Certificate Revocation List is not critical for verification of the server certificate presented by the target server. - Full Access Check And CRL Required - Certificate Revocation List check is performed, excluding the root CA. Local Certificate Revocation List stores and all distribution points are used. If revocation information for a certificate is found, the connection will be rejected. Finding all required Certificate Revocation Lists is critical for verification. - Full Access Check And CRL Required All - Certificate Revocation List check is performed, including the root CA. Local Certificate Revocation List stores and all distribution points are used. If revocation information for a certificate is found, the connection will be rejected. Finding all required Certificate Revocation Lists is critical for verification. Organizations that configure TLS for a range of products can choose to identify servers intended for Citrix Receiver by specifying a Certificate Policy OID as part of the security certificate. If a Policy OID is configured here, Citrix Receiver accepts only certificates that declare a compatible Policy. When connecting by TLS, the server may be configured to require Citrix Receiver to provide a security certificate identifying itself. Use the "Client Authentication" setting to configure whether or not identification is provided automatically or if the user is notified. Options include: - Disabled - Client Authentication is disabled - Display certificate selector - Always prompt the user to select a certificate - Select automatically if possible - Prompt the user only if there a choice of certificate to supply never supply identification - Use specified certificate - Use the Client Certificate specified in the setting below Use the "Client Certificate" setting to specify the identifying certificate's thumbprint to avoid prompting the user unnecessarily. | All Citrix Receiver supported platforms | comboBox | Policy Extension OID | Software\Policies\Citrix\ICA Client\Engine\Lockdown Profiles\All Regions\Lockdown\Network\SSL | SSLPolicyExtensionOID (comboBox) | Suggestions: 2.5.29.32.0
receiver.admx | Network routing | Policy_SSLLockdown_1 | TLS and Compliance Mode Configuration | User | This option enables Citrix Receiver to identify secure connections and encrypt communication within the server. Note: Citrix recommends TLS type of secure connection. Following are the type of TLS secure connection between Citrix Receiver and XA/XD that Citrix supports: 1. TLS 1.0 2. TLS 1.1 3. TLS 1.2 Select Required TLS for all connection to ensure that Citrix Receiver uses TLS for all type of connections. The Security Compliance Mode values are: - None - No compliance mode is enforced - SP800-52 - NIST SP800-52r1 compliance is enforced When you select SP800-52 from the Security Compliance Mode drop down menu , the following Certificate Revocation Check Policy (CRCP) is allowed: -Full Access Check And CRL Required. This is the default option. -Full Access Check And CRL Required All You can restrict Citrix Receiver to connect only to specified servers by a comma separated list in the "Allowed TLS servers" option Wildcards and port numbers can be specified here, for example, *.citrix.com:4433 allows connection to any server whose common name ends with .citrix.com on port 4433. The accuracy of the information in a security certificate is asserted by the certificate's issuer. If Citrix Receiver does not recognize and trust a certificate's issuer, the connection is rejected. The TLS version can be restricted to any combination of: - TLS 1.0, TLS 1.1 or TLS 1.2 - TLS 1.1 or TLS 1.2 - TLS 1.2 only The TLS cipher suite can be configured to one of the following: - Any : When "Any" is set the policy is un configured and the following cipher suites are allowed: > TLS_ECDHE_RSA_WITH_AES_256_GCM_SHA384 > TLS_ECDHE_RSA_WITH_AES_256_CBC_SHA384 > TLS_RSA_WITH_AES_256_GCM_SHA384 > TLS_RSA_WITH_AES_128_GCM_SHA256 > TLS_RSA_WITH_AES_256_CBC_SHA256 > TLS_RSA_WITH_AES_256_CBC_SHA > TLS_RSA_WITH_AES_128_CBC_SHA > TLS_RSA_WITH_RC4_128_SHA > TLS_RSA_WITH_RC4_128_MD5 > TLS_RSA_WITH_3DES_EDE_CBC_SHA - Commercial: When "Commercial" is set only the following cipher suites are allowed: > TLS_RSA_WITH_AES_128_GCM_SHA256 > TLS_RSA_WITH_AES_128_CBC_SHA > TLS_RSA_WITH_RC4_128_SHA > TLS_RSA_WITH_RC4_128_MD5 - Government: When "Government" is set only the following cipher suites are allowed: > TLS_ECDHE_RSA_WITH_AES_256_GCM_SHA384 > TLS_ECDHE_RSA_WITH_AES_256_CBC_SHA384 > TLS_RSA_WITH_AES_256_GCM_SHA384 > TLS_RSA_WITH_AES_128_GCM_SHA256 > TLS_RSA_WITH_AES_256_CBC_SHA256 > TLS_RSA_WITH_AES_256_CBC_SHA > TLS_RSA_WITH_3DES_EDE_CBC_SHA The Certificate Revocation Check Policy is used to improve the cryptographic authentication of the Citrix server and improves the overall security of the TLS connections between a client and a server. When you enable this setting, the client checks whether or not the server’s certificate is revoked. There are several levels of certificate revocation list checking. For example, the client can be configured to check only its local certificate list, or to check the local and network certificate lists. In addition, certificate checking can be configured to allow users to log on only if all Certificate Revocation lists are verified. Certificate Revocation Check Policy is an advanced feature supported by some certificate issuers. It allows an administrator to revoke security certificates (invalidated before their expiry date) in the case of compromise of the certificate private key. Applicable values for this setting include: - NoCheck - No Certificate Revocation List check is performed. - Check With No Network Access - Certificate revocation list check is performed. Only local certificate revocation list stores are used. All distribution points are ignored. Finding a Certificate Revocation List is not critical for verification of the server certificate presented by the target SSL Relay/Secure Gateway server. - Full Access Check - Certificate Revocation List check is performed. Local Certificate Revocation List stores and all distribution points are used. If revocation information for a certificate is found, the connection will be rejected. Finding a Certificate Revocation List is not critical for verification of the server certificate presented by the target server. - Full Access Check And CRL Required - Certificate Revocation List check is performed, excluding the root CA. Local Certificate Revocation List stores and all distribution points are used. If revocation information for a certificate is found, the connection will be rejected. Finding all required Certificate Revocation Lists is critical for verification. - Full Access Check And CRL Required All - Certificate Revocation List check is performed, including the root CA. Local Certificate Revocation List stores and all distribution points are used. If revocation information for a certificate is found, the connection will be rejected. Finding all required Certificate Revocation Lists is critical for verification. Organizations that configure TLS for a range of products can choose to identify servers intended for Citrix Receiver by specifying a Certificate Policy OID as part of the security certificate. If a Policy OID is configured here, Citrix Receiver accepts only certificates that declare a compatible Policy. When connecting by TLS, the server may be configured to require Citrix Receiver to provide a security certificate identifying itself. Use the "Client Authentication" setting to configure whether or not identification is provided automatically or if the user is notified. Options include: - Disabled - Client Authentication is disabled - Display certificate selector - Always prompt the user to select a certificate - Select automatically if possible - Prompt the user only if there a choice of certificate to supply never supply identification - Use specified certificate - Use the Client Certificate specified in the setting below Use the "Client Certificate" setting to specify the identifying certificate's thumbprint to avoid prompting the user unnecessarily. | All Citrix Receiver supported platforms | dropdownList | Client Authentication | Software\Policies\Citrix\ICA Client\Engine\Lockdown Profiles\All Regions\Lockdown\Network\SSL | SSLClientAuthentication | List items: "" = "Not Configured" "AlwaysPromptUser" = "Display certificate selector" "Off" = "Disabled" "On" = "Use specified certificate" "PromptUser" = "Select automatically if possible"
receiver.admx | Network routing | Policy_SSLLockdown_1 | TLS and Compliance Mode Configuration | User | This option enables Citrix Receiver to identify secure connections and encrypt communication within the server. Note: Citrix recommends TLS type of secure connection. Following are the type of TLS secure connection between Citrix Receiver and XA/XD that Citrix supports: 1. TLS 1.0 2. TLS 1.1 3. TLS 1.2 Select Required TLS for all connection to ensure that Citrix Receiver uses TLS for all type of connections. The Security Compliance Mode values are: - None - No compliance mode is enforced - SP800-52 - NIST SP800-52r1 compliance is enforced When you select SP800-52 from the Security Compliance Mode drop down menu , the following Certificate Revocation Check Policy (CRCP) is allowed: -Full Access Check And CRL Required. This is the default option. -Full Access Check And CRL Required All You can restrict Citrix Receiver to connect only to specified servers by a comma separated list in the "Allowed TLS servers" option Wildcards and port numbers can be specified here, for example, *.citrix.com:4433 allows connection to any server whose common name ends with .citrix.com on port 4433. The accuracy of the information in a security certificate is asserted by the certificate's issuer. If Citrix Receiver does not recognize and trust a certificate's issuer, the connection is rejected. The TLS version can be restricted to any combination of: - TLS 1.0, TLS 1.1 or TLS 1.2 - TLS 1.1 or TLS 1.2 - TLS 1.2 only The TLS cipher suite can be configured to one of the following: - Any : When "Any" is set the policy is un configured and the following cipher suites are allowed: > TLS_ECDHE_RSA_WITH_AES_256_GCM_SHA384 > TLS_ECDHE_RSA_WITH_AES_256_CBC_SHA384 > TLS_RSA_WITH_AES_256_GCM_SHA384 > TLS_RSA_WITH_AES_128_GCM_SHA256 > TLS_RSA_WITH_AES_256_CBC_SHA256 > TLS_RSA_WITH_AES_256_CBC_SHA > TLS_RSA_WITH_AES_128_CBC_SHA > TLS_RSA_WITH_RC4_128_SHA > TLS_RSA_WITH_RC4_128_MD5 > TLS_RSA_WITH_3DES_EDE_CBC_SHA - Commercial: When "Commercial" is set only the following cipher suites are allowed: > TLS_RSA_WITH_AES_128_GCM_SHA256 > TLS_RSA_WITH_AES_128_CBC_SHA > TLS_RSA_WITH_RC4_128_SHA > TLS_RSA_WITH_RC4_128_MD5 - Government: When "Government" is set only the following cipher suites are allowed: > TLS_ECDHE_RSA_WITH_AES_256_GCM_SHA384 > TLS_ECDHE_RSA_WITH_AES_256_CBC_SHA384 > TLS_RSA_WITH_AES_256_GCM_SHA384 > TLS_RSA_WITH_AES_128_GCM_SHA256 > TLS_RSA_WITH_AES_256_CBC_SHA256 > TLS_RSA_WITH_AES_256_CBC_SHA > TLS_RSA_WITH_3DES_EDE_CBC_SHA The Certificate Revocation Check Policy is used to improve the cryptographic authentication of the Citrix server and improves the overall security of the TLS connections between a client and a server. When you enable this setting, the client checks whether or not the server’s certificate is revoked. There are several levels of certificate revocation list checking. For example, the client can be configured to check only its local certificate list, or to check the local and network certificate lists. In addition, certificate checking can be configured to allow users to log on only if all Certificate Revocation lists are verified. Certificate Revocation Check Policy is an advanced feature supported by some certificate issuers. It allows an administrator to revoke security certificates (invalidated before their expiry date) in the case of compromise of the certificate private key. Applicable values for this setting include: - NoCheck - No Certificate Revocation List check is performed. - Check With No Network Access - Certificate revocation list check is performed. Only local certificate revocation list stores are used. All distribution points are ignored. Finding a Certificate Revocation List is not critical for verification of the server certificate presented by the target SSL Relay/Secure Gateway server. - Full Access Check - Certificate Revocation List check is performed. Local Certificate Revocation List stores and all distribution points are used. If revocation information for a certificate is found, the connection will be rejected. Finding a Certificate Revocation List is not critical for verification of the server certificate presented by the target server. - Full Access Check And CRL Required - Certificate Revocation List check is performed, excluding the root CA. Local Certificate Revocation List stores and all distribution points are used. If revocation information for a certificate is found, the connection will be rejected. Finding all required Certificate Revocation Lists is critical for verification. - Full Access Check And CRL Required All - Certificate Revocation List check is performed, including the root CA. Local Certificate Revocation List stores and all distribution points are used. If revocation information for a certificate is found, the connection will be rejected. Finding all required Certificate Revocation Lists is critical for verification. Organizations that configure TLS for a range of products can choose to identify servers intended for Citrix Receiver by specifying a Certificate Policy OID as part of the security certificate. If a Policy OID is configured here, Citrix Receiver accepts only certificates that declare a compatible Policy. When connecting by TLS, the server may be configured to require Citrix Receiver to provide a security certificate identifying itself. Use the "Client Authentication" setting to configure whether or not identification is provided automatically or if the user is notified. Options include: - Disabled - Client Authentication is disabled - Display certificate selector - Always prompt the user to select a certificate - Select automatically if possible - Prompt the user only if there a choice of certificate to supply never supply identification - Use specified certificate - Use the Client Certificate specified in the setting below Use the "Client Certificate" setting to specify the identifying certificate's thumbprint to avoid prompting the user unnecessarily. | All Citrix Receiver supported platforms | comboBox | Client Certificate | Software\Policies\Citrix\ICA Client\Engine\Lockdown Profiles\All Regions\Lockdown\Network\SSL | SSLClientCertificate | List items: "" = "Not Configured" "AlwaysPromptUser" = "Display certificate selector" "Off" = "Disabled" "On" = "Use specified certificate" "PromptUser" = "Select automatically if possible"
receiver.admx | Network routing | Policy_ConfigureClientSelectiveTrust_1 | Configure trusted server configuration | User | Use this policy to control how the client identifies the published application or desktop it is connecting to. The client will determine a trust level, called a ""trust region"" with a connection. The trust region will then determine how the client is configured for the connection. When this policy is enabled, the client can be forced to perform region identification using the "Enforce trusted server configuration" option. By default, region identification is based on the address of the server the client is connecting to. To be a member of the trusted region, the server must be a member of the Windows Trusted Sites zone. You can configure this using the "Windows Internet zone" setting. Alternatively, for compatibility with non-Windows clients, the server address can be specifically trusted using the "Address" setting. This is a comma-separated list of servers supporting the use of wildcards, for example, cps*.citrix.com. Troubleshooting: In the default configuration, when trusted server configuration prevents the client from connecting, the following error message is displayed: "<Server> ERROR: Cannot connect to the Citrix XenApp server. The server (xxx) is not trusted for ICA connections. Connections to the (Untrusted Region) Region are not allowed by lockdown settings. Please contact your administrator." The server identified in the "xxx" must be added to the Windows Trusted Sites zone (as either http:// or https:// for SSL connections) for the connection to succeed. Note that for SSL connections, the certificate common name must be trusted. For non-SSL connections all servers that are contacted must be individually trusted. This means that when using application browsing, both the XML service and the server this redirects to must be trusted. | All Citrix Receiver supported platforms | policy |  | Software\Policies\Citrix\ICA Client\Engine\Lockdown Profiles\All Regions\Lockdown\Network\ClientSelectiveTrust
receiver.admx | Network routing | Policy_ConfigureClientSelectiveTrust_1 | Configure trusted server configuration | User | Use this policy to control how the client identifies the published application or desktop it is connecting to. The client will determine a trust level, called a ""trust region"" with a connection. The trust region will then determine how the client is configured for the connection. When this policy is enabled, the client can be forced to perform region identification using the "Enforce trusted server configuration" option. By default, region identification is based on the address of the server the client is connecting to. To be a member of the trusted region, the server must be a member of the Windows Trusted Sites zone. You can configure this using the "Windows Internet zone" setting. Alternatively, for compatibility with non-Windows clients, the server address can be specifically trusted using the "Address" setting. This is a comma-separated list of servers supporting the use of wildcards, for example, cps*.citrix.com. Troubleshooting: In the default configuration, when trusted server configuration prevents the client from connecting, the following error message is displayed: "<Server> ERROR: Cannot connect to the Citrix XenApp server. The server (xxx) is not trusted for ICA connections. Connections to the (Untrusted Region) Region are not allowed by lockdown settings. Please contact your administrator." The server identified in the "xxx" must be added to the Windows Trusted Sites zone (as either http:// or https:// for SSL connections) for the connection to succeed. Note that for SSL connections, the certificate common name must be trusted. For non-SSL connections all servers that are contacted must be individually trusted. This means that when using application browsing, both the XML service and the server this redirects to must be trusted. | All Citrix Receiver supported platforms | checkBox | Enforce trusted server configuration | Software\Policies\Citrix\ICA Client\Engine\Lockdown Profiles\All Regions\Lockdown\Network\ClientSelectiveTrust | EnableClientSelectiveTrust (default checked) | Checkbox values: true (true) * (false)
receiver.admx | Network routing | Policy_ClientAutoReconnect_1 | Session reliability and automatic reconnection | User | "This policy configures client behaviour in case of network failure. To set the reconnection to , select: Enable automatic reconnection : In case of network failure, the client automatically attempts to reconnect to a server Enable session reliability: In case of network failure, the client attempts reconnection to an SSL/TS server. NOTE: If both Enable Automatic reconnection and Enable session reliability is selected, the client by default selects the option Enable session reliability in case of network failure. NOTE: If this policy is enabled and none of the options are selected, the policy is not enforced. Transparency Level: The transparency level applied to XA/XD session during session reconnection. Setting 0 indicates that XA and XD will be turned to black window at the session reconnection. Setting 100 indicates that no transparency layer will be applied (frozen screen) Troubleshooting: Some proxy servers automatically disconnect connections that are idle for a certain length of time. This can cause client sessions to be disconnected when not in use. A server-side option ""ICA Keep-Alive"" is available to send extra data packets during periods of inactivity that can be used prevent proxies from closing connections. " | All Citrix Receiver supported platforms | policy |  | Software\Policies\Citrix\ICA Client\Engine\Lockdown Profiles\All Regions\Lockdown\Network\Reconnection
receiver.admx | Network routing | Policy_ClientAutoReconnect_1 | Session reliability and automatic reconnection | User | "This policy configures client behaviour in case of network failure. To set the reconnection to , select: Enable automatic reconnection : In case of network failure, the client automatically attempts to reconnect to a server Enable session reliability: In case of network failure, the client attempts reconnection to an SSL/TS server. NOTE: If both Enable Automatic reconnection and Enable session reliability is selected, the client by default selects the option Enable session reliability in case of network failure. NOTE: If this policy is enabled and none of the options are selected, the policy is not enforced. Transparency Level: The transparency level applied to XA/XD session during session reconnection. Setting 0 indicates that XA and XD will be turned to black window at the session reconnection. Setting 100 indicates that no transparency layer will be applied (frozen screen) Troubleshooting: Some proxy servers automatically disconnect connections that are idle for a certain length of time. This can cause client sessions to be disconnected when not in use. A server-side option ""ICA Keep-Alive"" is available to send extra data packets during periods of inactivity that can be used prevent proxies from closing connections. " | All Citrix Receiver supported platforms | checkBox | Enable automatic reconnection | Software\Policies\Citrix\ICA Client\Engine\Lockdown Profiles\All Regions\Lockdown\Network\Reconnection | TransportReconnectEnabled (default checked) | Checkbox values: * (true) false (false)
receiver.admx | Network routing | Policy_ClientAutoReconnect_1 | Session reliability and automatic reconnection | User | "This policy configures client behaviour in case of network failure. To set the reconnection to , select: Enable automatic reconnection : In case of network failure, the client automatically attempts to reconnect to a server Enable session reliability: In case of network failure, the client attempts reconnection to an SSL/TS server. NOTE: If both Enable Automatic reconnection and Enable session reliability is selected, the client by default selects the option Enable session reliability in case of network failure. NOTE: If this policy is enabled and none of the options are selected, the policy is not enforced. Transparency Level: The transparency level applied to XA/XD session during session reconnection. Setting 0 indicates that XA and XD will be turned to black window at the session reconnection. Setting 100 indicates that no transparency layer will be applied (frozen screen) Troubleshooting: Some proxy servers automatically disconnect connections that are idle for a certain length of time. This can cause client sessions to be disconnected when not in use. A server-side option ""ICA Keep-Alive"" is available to send extra data packets during periods of inactivity that can be used prevent proxies from closing connections. " | All Citrix Receiver supported platforms | checkBox | Enable session reliability (has precedence if both are selected) | Software\Policies\Citrix\ICA Client\Engine\Lockdown Profiles\All Regions\Lockdown\Network\Reconnection | CGPAddress (default checked) | Checkbox values: (true) 0.0.0.0 (false)
receiver.admx | Network routing | Policy_ClientAutoReconnect_1 | Session reliability and automatic reconnection | User | "This policy configures client behaviour in case of network failure. To set the reconnection to , select: Enable automatic reconnection : In case of network failure, the client automatically attempts to reconnect to a server Enable session reliability: In case of network failure, the client attempts reconnection to an SSL/TS server. NOTE: If both Enable Automatic reconnection and Enable session reliability is selected, the client by default selects the option Enable session reliability in case of network failure. NOTE: If this policy is enabled and none of the options are selected, the policy is not enforced. Transparency Level: The transparency level applied to XA/XD session during session reconnection. Setting 0 indicates that XA and XD will be turned to black window at the session reconnection. Setting 100 indicates that no transparency layer will be applied (frozen screen) Troubleshooting: Some proxy servers automatically disconnect connections that are idle for a certain length of time. This can cause client sessions to be disconnected when not in use. A server-side option ""ICA Keep-Alive"" is available to send extra data packets during periods of inactivity that can be used prevent proxies from closing connections. " | All Citrix Receiver supported platforms | decimalTextBox | Transparency Level | Software\Policies\Citrix\ICA Client\Engine\Lockdown Profiles\All Regions\Lockdown\Network\Reconnection | NetDisruptBrightness | Textbox values: 80 (default) 0 (minimum) 100 (maximum)
receiver.admx | Proxy | Policy_ProxyLockdown_1 | Configure client proxy settings | User | Enable this policy to configure the primary network proxies that the client can use to connect to remote application or desktop. From the Proxy Type drop-down menu, select: - Auto: To enable the client to use the local machine settings to determine the proxy server. - None: To enable the client to connect to the server directly without using a proxy server. - Script: To enable the client to retrieve a Java based .pac file from the URL specified in the proxy script URLs. The .pac file is executed to identify the proxy server used for connection. - Secure: When "Secure" is selected, the client will contact the proxy identified by the "Proxy host names" and "Proxy ports" settings. The negotiation protocol will use a "HTTP CONNECT" header request specifying the desired destination address. This proxy protocol is commonly used for HTTP based traffic, and supports GSSAPI proxy authentication. - SOCKS/SOCKS V4/SOCKS V5: When a "SOCKS" proxy is selected, the client will perform a SOCKS V4 or SOCKS V5 handshake to the proxy identified by the "Proxy hostnames" and "Proxy ports" settings. The "SOCKS" option will detect and use the correct version of Socks. To enable proxy server bypass, select Bypass Server list. Troubleshooting: Some client platforms do not support the "Auto" proxy type due to operating system limitations. See the appropriate Administrator's Guide for details. For these platforms, the proxy settings should be manually set on the client device. When configuring the Web Interface server, an appropriate proxy server can be indicated for the particular location of the client. When configuring proxies via Group Policy, it is important to avoid overriding these settings. Where multiple proxies can be chosen, simply use a comma-separated list of options with the first being the default. Most Intranet client deployments should use the "None" option for the proxy type, otherwise the client may attempt to connect over the Internet. For more advanced deployments the "Bypass server list" option can be used, alternatively ".pac" scripts or Trusted Server Configuration are available to suit the network topology. Some proxy servers will automatically disconnect connections that are idle for a certain length of time. This can cause client sessions to be disconnected when not in use. A server-side option "ICA Keep-Alive" is available to send extra data packets during periods of inactivity that can be used prevent proxies closing connections. | All Citrix Receiver supported platforms | policy |  | Software\Policies\Citrix\ICA Client\Engine\Lockdown Profiles\All Regions\Lockdown\Network\Proxy
receiver.admx | Proxy | Policy_ProxyLockdown_1 | Configure client proxy settings | User | Enable this policy to configure the primary network proxies that the client can use to connect to remote application or desktop. From the Proxy Type drop-down menu, select: - Auto: To enable the client to use the local machine settings to determine the proxy server. - None: To enable the client to connect to the server directly without using a proxy server. - Script: To enable the client to retrieve a Java based .pac file from the URL specified in the proxy script URLs. The .pac file is executed to identify the proxy server used for connection. - Secure: When "Secure" is selected, the client will contact the proxy identified by the "Proxy host names" and "Proxy ports" settings. The negotiation protocol will use a "HTTP CONNECT" header request specifying the desired destination address. This proxy protocol is commonly used for HTTP based traffic, and supports GSSAPI proxy authentication. - SOCKS/SOCKS V4/SOCKS V5: When a "SOCKS" proxy is selected, the client will perform a SOCKS V4 or SOCKS V5 handshake to the proxy identified by the "Proxy hostnames" and "Proxy ports" settings. The "SOCKS" option will detect and use the correct version of Socks. To enable proxy server bypass, select Bypass Server list. Troubleshooting: Some client platforms do not support the "Auto" proxy type due to operating system limitations. See the appropriate Administrator's Guide for details. For these platforms, the proxy settings should be manually set on the client device. When configuring the Web Interface server, an appropriate proxy server can be indicated for the particular location of the client. When configuring proxies via Group Policy, it is important to avoid overriding these settings. Where multiple proxies can be chosen, simply use a comma-separated list of options with the first being the default. Most Intranet client deployments should use the "None" option for the proxy type, otherwise the client may attempt to connect over the Internet. For more advanced deployments the "Bypass server list" option can be used, alternatively ".pac" scripts or Trusted Server Configuration are available to suit the network topology. Some proxy servers will automatically disconnect connections that are idle for a certain length of time. This can cause client sessions to be disconnected when not in use. A server-side option "ICA Keep-Alive" is available to send extra data packets during periods of inactivity that can be used prevent proxies closing connections. | All Citrix Receiver supported platforms | comboBox | Proxy types | Software\Policies\Citrix\ICA Client\Engine\Lockdown Profiles\All Regions\Lockdown\Network\Proxy | ProxyType (comboBox) | Suggestions: Auto None SOCKS SOCKSv4 SOCKSv5 Secure Script
receiver.admx | Proxy | Policy_ProxyLockdown_1 | Configure client proxy settings | User | Enable this policy to configure the primary network proxies that the client can use to connect to remote application or desktop. From the Proxy Type drop-down menu, select: - Auto: To enable the client to use the local machine settings to determine the proxy server. - None: To enable the client to connect to the server directly without using a proxy server. - Script: To enable the client to retrieve a Java based .pac file from the URL specified in the proxy script URLs. The .pac file is executed to identify the proxy server used for connection. - Secure: When "Secure" is selected, the client will contact the proxy identified by the "Proxy host names" and "Proxy ports" settings. The negotiation protocol will use a "HTTP CONNECT" header request specifying the desired destination address. This proxy protocol is commonly used for HTTP based traffic, and supports GSSAPI proxy authentication. - SOCKS/SOCKS V4/SOCKS V5: When a "SOCKS" proxy is selected, the client will perform a SOCKS V4 or SOCKS V5 handshake to the proxy identified by the "Proxy hostnames" and "Proxy ports" settings. The "SOCKS" option will detect and use the correct version of Socks. To enable proxy server bypass, select Bypass Server list. Troubleshooting: Some client platforms do not support the "Auto" proxy type due to operating system limitations. See the appropriate Administrator's Guide for details. For these platforms, the proxy settings should be manually set on the client device. When configuring the Web Interface server, an appropriate proxy server can be indicated for the particular location of the client. When configuring proxies via Group Policy, it is important to avoid overriding these settings. Where multiple proxies can be chosen, simply use a comma-separated list of options with the first being the default. Most Intranet client deployments should use the "None" option for the proxy type, otherwise the client may attempt to connect over the Internet. For more advanced deployments the "Bypass server list" option can be used, alternatively ".pac" scripts or Trusted Server Configuration are available to suit the network topology. Some proxy servers will automatically disconnect connections that are idle for a certain length of time. This can cause client sessions to be disconnected when not in use. A server-side option "ICA Keep-Alive" is available to send extra data packets during periods of inactivity that can be used prevent proxies closing connections. | All Citrix Receiver supported platforms | textBox | Proxy host names | Software\Policies\Citrix\ICA Client\Engine\Lockdown Profiles\All Regions\Lockdown\Network\Proxy | ProxyHost
receiver.admx | Proxy | Policy_ProxyLockdown_1 | Configure client proxy settings | User | Enable this policy to configure the primary network proxies that the client can use to connect to remote application or desktop. From the Proxy Type drop-down menu, select: - Auto: To enable the client to use the local machine settings to determine the proxy server. - None: To enable the client to connect to the server directly without using a proxy server. - Script: To enable the client to retrieve a Java based .pac file from the URL specified in the proxy script URLs. The .pac file is executed to identify the proxy server used for connection. - Secure: When "Secure" is selected, the client will contact the proxy identified by the "Proxy host names" and "Proxy ports" settings. The negotiation protocol will use a "HTTP CONNECT" header request specifying the desired destination address. This proxy protocol is commonly used for HTTP based traffic, and supports GSSAPI proxy authentication. - SOCKS/SOCKS V4/SOCKS V5: When a "SOCKS" proxy is selected, the client will perform a SOCKS V4 or SOCKS V5 handshake to the proxy identified by the "Proxy hostnames" and "Proxy ports" settings. The "SOCKS" option will detect and use the correct version of Socks. To enable proxy server bypass, select Bypass Server list. Troubleshooting: Some client platforms do not support the "Auto" proxy type due to operating system limitations. See the appropriate Administrator's Guide for details. For these platforms, the proxy settings should be manually set on the client device. When configuring the Web Interface server, an appropriate proxy server can be indicated for the particular location of the client. When configuring proxies via Group Policy, it is important to avoid overriding these settings. Where multiple proxies can be chosen, simply use a comma-separated list of options with the first being the default. Most Intranet client deployments should use the "None" option for the proxy type, otherwise the client may attempt to connect over the Internet. For more advanced deployments the "Bypass server list" option can be used, alternatively ".pac" scripts or Trusted Server Configuration are available to suit the network topology. Some proxy servers will automatically disconnect connections that are idle for a certain length of time. This can cause client sessions to be disconnected when not in use. A server-side option "ICA Keep-Alive" is available to send extra data packets during periods of inactivity that can be used prevent proxies closing connections. | All Citrix Receiver supported platforms | textBox | Proxy ports | Software\Policies\Citrix\ICA Client\Engine\Lockdown Profiles\All Regions\Lockdown\Network\Proxy | ProxyPort
receiver.admx | Proxy | Policy_ProxyLockdown_1 | Configure client proxy settings | User | Enable this policy to configure the primary network proxies that the client can use to connect to remote application or desktop. From the Proxy Type drop-down menu, select: - Auto: To enable the client to use the local machine settings to determine the proxy server. - None: To enable the client to connect to the server directly without using a proxy server. - Script: To enable the client to retrieve a Java based .pac file from the URL specified in the proxy script URLs. The .pac file is executed to identify the proxy server used for connection. - Secure: When "Secure" is selected, the client will contact the proxy identified by the "Proxy host names" and "Proxy ports" settings. The negotiation protocol will use a "HTTP CONNECT" header request specifying the desired destination address. This proxy protocol is commonly used for HTTP based traffic, and supports GSSAPI proxy authentication. - SOCKS/SOCKS V4/SOCKS V5: When a "SOCKS" proxy is selected, the client will perform a SOCKS V4 or SOCKS V5 handshake to the proxy identified by the "Proxy hostnames" and "Proxy ports" settings. The "SOCKS" option will detect and use the correct version of Socks. To enable proxy server bypass, select Bypass Server list. Troubleshooting: Some client platforms do not support the "Auto" proxy type due to operating system limitations. See the appropriate Administrator's Guide for details. For these platforms, the proxy settings should be manually set on the client device. When configuring the Web Interface server, an appropriate proxy server can be indicated for the particular location of the client. When configuring proxies via Group Policy, it is important to avoid overriding these settings. Where multiple proxies can be chosen, simply use a comma-separated list of options with the first being the default. Most Intranet client deployments should use the "None" option for the proxy type, otherwise the client may attempt to connect over the Internet. For more advanced deployments the "Bypass server list" option can be used, alternatively ".pac" scripts or Trusted Server Configuration are available to suit the network topology. Some proxy servers will automatically disconnect connections that are idle for a certain length of time. This can cause client sessions to be disconnected when not in use. A server-side option "ICA Keep-Alive" is available to send extra data packets during periods of inactivity that can be used prevent proxies closing connections. | All Citrix Receiver supported platforms | textBox | Proxy script URLs | Software\Policies\Citrix\ICA Client\Engine\Lockdown Profiles\All Regions\Lockdown\Network\Proxy | ProxyAutoConfigUrl
receiver.admx | Proxy | Policy_ProxyLockdown_1 | Configure client proxy settings | User | Enable this policy to configure the primary network proxies that the client can use to connect to remote application or desktop. From the Proxy Type drop-down menu, select: - Auto: To enable the client to use the local machine settings to determine the proxy server. - None: To enable the client to connect to the server directly without using a proxy server. - Script: To enable the client to retrieve a Java based .pac file from the URL specified in the proxy script URLs. The .pac file is executed to identify the proxy server used for connection. - Secure: When "Secure" is selected, the client will contact the proxy identified by the "Proxy host names" and "Proxy ports" settings. The negotiation protocol will use a "HTTP CONNECT" header request specifying the desired destination address. This proxy protocol is commonly used for HTTP based traffic, and supports GSSAPI proxy authentication. - SOCKS/SOCKS V4/SOCKS V5: When a "SOCKS" proxy is selected, the client will perform a SOCKS V4 or SOCKS V5 handshake to the proxy identified by the "Proxy hostnames" and "Proxy ports" settings. The "SOCKS" option will detect and use the correct version of Socks. To enable proxy server bypass, select Bypass Server list. Troubleshooting: Some client platforms do not support the "Auto" proxy type due to operating system limitations. See the appropriate Administrator's Guide for details. For these platforms, the proxy settings should be manually set on the client device. When configuring the Web Interface server, an appropriate proxy server can be indicated for the particular location of the client. When configuring proxies via Group Policy, it is important to avoid overriding these settings. Where multiple proxies can be chosen, simply use a comma-separated list of options with the first being the default. Most Intranet client deployments should use the "None" option for the proxy type, otherwise the client may attempt to connect over the Internet. For more advanced deployments the "Bypass server list" option can be used, alternatively ".pac" scripts or Trusted Server Configuration are available to suit the network topology. Some proxy servers will automatically disconnect connections that are idle for a certain length of time. This can cause client sessions to be disconnected when not in use. A server-side option "ICA Keep-Alive" is available to send extra data packets during periods of inactivity that can be used prevent proxies closing connections. | All Citrix Receiver supported platforms | textBox | Bypass server list | Software\Policies\Citrix\ICA Client\Engine\Lockdown Profiles\All Regions\Lockdown\Network\Proxy | ProxyBypassList
receiver.admx | Proxy | Policy_AltProxyLockdown_1 | Configure Client failover proxy settings | User | Use this policy to configure alternative network proxies that the client can use if the primary network proxy fails to connect to a remote application or desktop. When this policy is not configured, the client will use its own settings to decide whether to connect through a proxy server. When this policy is enabled, the client will attempt a connection using an alternative proxy if connection to a primary proxy fails. The failover proxy settings operate in an identical fashion to the primary proxy settings. If both the primary and alternative proxy fail to service the connection, selecting the "Failover to direct" check box instructs the client to attempt a final direct connection with no proxies. Troubleshooting: Some proxy failures can make the client appear to hang on connection. This is usually due to the proxy server reattempting the connection itself, or having a long time-out period. Depending on the network topology, it may be preferable to configure the Web Interface server to identify the currently functioning proxy, or alter the proxy server time-out settings. | All Citrix Receiver supported platforms | policy |  | Software\Policies\Citrix\ICA Client\Engine\Lockdown Profiles\All Regions\Lockdown\Network\Proxy
receiver.admx | Proxy | Policy_AltProxyLockdown_1 | Configure Client failover proxy settings | User | Use this policy to configure alternative network proxies that the client can use if the primary network proxy fails to connect to a remote application or desktop. When this policy is not configured, the client will use its own settings to decide whether to connect through a proxy server. When this policy is enabled, the client will attempt a connection using an alternative proxy if connection to a primary proxy fails. The failover proxy settings operate in an identical fashion to the primary proxy settings. If both the primary and alternative proxy fail to service the connection, selecting the "Failover to direct" check box instructs the client to attempt a final direct connection with no proxies. Troubleshooting: Some proxy failures can make the client appear to hang on connection. This is usually due to the proxy server reattempting the connection itself, or having a long time-out period. Depending on the network topology, it may be preferable to configure the Web Interface server to identify the currently functioning proxy, or alter the proxy server time-out settings. | All Citrix Receiver supported platforms | comboBox | Proxy types | Software\Policies\Citrix\ICA Client\Engine\Lockdown Profiles\All Regions\Lockdown\Network\Proxy | AltProxyType (comboBox) | Suggestions: Auto None SOCKS SOCKSv4 SOCKSv5 Secure Script
receiver.admx | Proxy | Policy_AltProxyLockdown_1 | Configure Client failover proxy settings | User | Use this policy to configure alternative network proxies that the client can use if the primary network proxy fails to connect to a remote application or desktop. When this policy is not configured, the client will use its own settings to decide whether to connect through a proxy server. When this policy is enabled, the client will attempt a connection using an alternative proxy if connection to a primary proxy fails. The failover proxy settings operate in an identical fashion to the primary proxy settings. If both the primary and alternative proxy fail to service the connection, selecting the "Failover to direct" check box instructs the client to attempt a final direct connection with no proxies. Troubleshooting: Some proxy failures can make the client appear to hang on connection. This is usually due to the proxy server reattempting the connection itself, or having a long time-out period. Depending on the network topology, it may be preferable to configure the Web Interface server to identify the currently functioning proxy, or alter the proxy server time-out settings. | All Citrix Receiver supported platforms | textBox | Proxy host names | Software\Policies\Citrix\ICA Client\Engine\Lockdown Profiles\All Regions\Lockdown\Network\Proxy | AltProxyHost
receiver.admx | Proxy | Policy_AltProxyLockdown_1 | Configure Client failover proxy settings | User | Use this policy to configure alternative network proxies that the client can use if the primary network proxy fails to connect to a remote application or desktop. When this policy is not configured, the client will use its own settings to decide whether to connect through a proxy server. When this policy is enabled, the client will attempt a connection using an alternative proxy if connection to a primary proxy fails. The failover proxy settings operate in an identical fashion to the primary proxy settings. If both the primary and alternative proxy fail to service the connection, selecting the "Failover to direct" check box instructs the client to attempt a final direct connection with no proxies. Troubleshooting: Some proxy failures can make the client appear to hang on connection. This is usually due to the proxy server reattempting the connection itself, or having a long time-out period. Depending on the network topology, it may be preferable to configure the Web Interface server to identify the currently functioning proxy, or alter the proxy server time-out settings. | All Citrix Receiver supported platforms | textBox | Proxy ports | Software\Policies\Citrix\ICA Client\Engine\Lockdown Profiles\All Regions\Lockdown\Network\Proxy | AltProxyPort
receiver.admx | Proxy | Policy_AltProxyLockdown_1 | Configure Client failover proxy settings | User | Use this policy to configure alternative network proxies that the client can use if the primary network proxy fails to connect to a remote application or desktop. When this policy is not configured, the client will use its own settings to decide whether to connect through a proxy server. When this policy is enabled, the client will attempt a connection using an alternative proxy if connection to a primary proxy fails. The failover proxy settings operate in an identical fashion to the primary proxy settings. If both the primary and alternative proxy fail to service the connection, selecting the "Failover to direct" check box instructs the client to attempt a final direct connection with no proxies. Troubleshooting: Some proxy failures can make the client appear to hang on connection. This is usually due to the proxy server reattempting the connection itself, or having a long time-out period. Depending on the network topology, it may be preferable to configure the Web Interface server to identify the currently functioning proxy, or alter the proxy server time-out settings. | All Citrix Receiver supported platforms | textBox | Proxy script URLs | Software\Policies\Citrix\ICA Client\Engine\Lockdown Profiles\All Regions\Lockdown\Network\Proxy | AltProxyAutoConfigUrl
receiver.admx | Proxy | Policy_AltProxyLockdown_1 | Configure Client failover proxy settings | User | Use this policy to configure alternative network proxies that the client can use if the primary network proxy fails to connect to a remote application or desktop. When this policy is not configured, the client will use its own settings to decide whether to connect through a proxy server. When this policy is enabled, the client will attempt a connection using an alternative proxy if connection to a primary proxy fails. The failover proxy settings operate in an identical fashion to the primary proxy settings. If both the primary and alternative proxy fail to service the connection, selecting the "Failover to direct" check box instructs the client to attempt a final direct connection with no proxies. Troubleshooting: Some proxy failures can make the client appear to hang on connection. This is usually due to the proxy server reattempting the connection itself, or having a long time-out period. Depending on the network topology, it may be preferable to configure the Web Interface server to identify the currently functioning proxy, or alter the proxy server time-out settings. | All Citrix Receiver supported platforms | textBox | Bypass server list | Software\Policies\Citrix\ICA Client\Engine\Lockdown Profiles\All Regions\Lockdown\Network\Proxy | AltProxyBypassList
receiver.admx | Proxy | Policy_AltProxyLockdown_1 | Configure Client failover proxy settings | User | Use this policy to configure alternative network proxies that the client can use if the primary network proxy fails to connect to a remote application or desktop. When this policy is not configured, the client will use its own settings to decide whether to connect through a proxy server. When this policy is enabled, the client will attempt a connection using an alternative proxy if connection to a primary proxy fails. The failover proxy settings operate in an identical fashion to the primary proxy settings. If both the primary and alternative proxy fail to service the connection, selecting the "Failover to direct" check box instructs the client to attempt a final direct connection with no proxies. Troubleshooting: Some proxy failures can make the client appear to hang on connection. This is usually due to the proxy server reattempting the connection itself, or having a long time-out period. Depending on the network topology, it may be preferable to configure the Web Interface server to identify the currently functioning proxy, or alter the proxy server time-out settings. | All Citrix Receiver supported platforms | comboBox | Failover to direct | Software\Policies\Citrix\ICA Client\Engine\Lockdown Profiles\All Regions\Lockdown\Network\Proxy | ProxyFallback (comboBox) | Suggestions: false true
receiver.admx | Proxy | Policy_ProxySocks_1 | Configure SOCKS proxy settings | User | Use this policy to configure the use of additional SOCKS proxies that are required for some advanced network topologies. When enabled, the client will examine the "SOCKS protocol version" setting. If connection via SOCKS is not disabled, the client will attempt to connect using the SOCKS proxy specified by the "Proxy host names" and "Proxy ports" settings. The client supports connections using either SOCKS v4 or SOCKS v5 proxy servers. Alternatively, it can attempt to automatically detect the version being used by the proxy server. Troubleshooting: The SOCKS proxy settings are designed for traversing a proxy in addition to the primary or alternative proxy server. When traversing only a single proxy, these SOCKS proxy settings should be disabled. | All Citrix Receiver supported platforms | policy |  | Software\Policies\Citrix\ICA Client\Engine\Lockdown Profiles\All Regions\Lockdown\Network\Proxy
receiver.admx | Proxy | Policy_ProxySocks_1 | Configure SOCKS proxy settings | User | Use this policy to configure the use of additional SOCKS proxies that are required for some advanced network topologies. When enabled, the client will examine the "SOCKS protocol version" setting. If connection via SOCKS is not disabled, the client will attempt to connect using the SOCKS proxy specified by the "Proxy host names" and "Proxy ports" settings. The client supports connections using either SOCKS v4 or SOCKS v5 proxy servers. Alternatively, it can attempt to automatically detect the version being used by the proxy server. Troubleshooting: The SOCKS proxy settings are designed for traversing a proxy in addition to the primary or alternative proxy server. When traversing only a single proxy, these SOCKS proxy settings should be disabled. | All Citrix Receiver supported platforms | dropdownList | SOCKS protocol version | Software\Policies\Citrix\ICA Client\Engine\Lockdown Profiles\All Regions\Lockdown\Network\Proxy | ICASOCKSProtocolVersion | List items: "-1,default" = "Disabled" "0,4,5" = "Detect version" "4" = "SOCKS v4" "5" = "SOCKS v5"
receiver.admx | Proxy | Policy_ProxySocks_1 | Configure SOCKS proxy settings | User | Use this policy to configure the use of additional SOCKS proxies that are required for some advanced network topologies. When enabled, the client will examine the "SOCKS protocol version" setting. If connection via SOCKS is not disabled, the client will attempt to connect using the SOCKS proxy specified by the "Proxy host names" and "Proxy ports" settings. The client supports connections using either SOCKS v4 or SOCKS v5 proxy servers. Alternatively, it can attempt to automatically detect the version being used by the proxy server. Troubleshooting: The SOCKS proxy settings are designed for traversing a proxy in addition to the primary or alternative proxy server. When traversing only a single proxy, these SOCKS proxy settings should be disabled. | All Citrix Receiver supported platforms | textBox | Proxy host names | Software\Policies\Citrix\ICA Client\Engine\Lockdown Profiles\All Regions\Lockdown\Network\Proxy | ICASOCKSProxyHost
receiver.admx | Proxy | Policy_ProxySocks_1 | Configure SOCKS proxy settings | User | Use this policy to configure the use of additional SOCKS proxies that are required for some advanced network topologies. When enabled, the client will examine the "SOCKS protocol version" setting. If connection via SOCKS is not disabled, the client will attempt to connect using the SOCKS proxy specified by the "Proxy host names" and "Proxy ports" settings. The client supports connections using either SOCKS v4 or SOCKS v5 proxy servers. Alternatively, it can attempt to automatically detect the version being used by the proxy server. Troubleshooting: The SOCKS proxy settings are designed for traversing a proxy in addition to the primary or alternative proxy server. When traversing only a single proxy, these SOCKS proxy settings should be disabled. | All Citrix Receiver supported platforms | textBox | Proxy ports | Software\Policies\Citrix\ICA Client\Engine\Lockdown Profiles\All Regions\Lockdown\Network\Proxy | ICASOCKSProxyPortNumber
receiver.admx | Proxy | Policy_ProxyAuthentication_1 | Configure proxy authentication | User | Use this policy to control the authentication mechanisms that the client uses when connecting to a proxy server. Authenticating proxy servers can be used to monitor data traffic in large network deployments. In general, authentication is handled by the operating system but in some scenarios, the user may be provided with a specific user name and password. To prevent the user from being specifically prompted for these credentials, clear the "Prompt user for credentials" check box. This will force the client to attempt an anonymous connection. Alternatively, you can configure the client to connect using credentials passed to it by the Web Interface server, or these can be explicitly specified via Group Policy using the "Explicit user name" and "Explicit password" options. Troubleshooting: In general NTLM proxy authentication will be performed under the control of the Domain Controller, and cannot be controlled by the client. Both client and proxy will need to be configured with the appropriate domain level trust relations. Proxy authentication cannot be linked to the pass-through authentication feature of the client. In general, the proxy password will be unrelated to user's passwords. | All Citrix Receiver supported platforms | policy |  | Software\Policies\Citrix\ICA Client\Engine\Lockdown Profiles\All Regions\Lockdown\Network\Proxy
receiver.admx | Proxy | Policy_ProxyAuthentication_1 | Configure proxy authentication | User | Use this policy to control the authentication mechanisms that the client uses when connecting to a proxy server. Authenticating proxy servers can be used to monitor data traffic in large network deployments. In general, authentication is handled by the operating system but in some scenarios, the user may be provided with a specific user name and password. To prevent the user from being specifically prompted for these credentials, clear the "Prompt user for credentials" check box. This will force the client to attempt an anonymous connection. Alternatively, you can configure the client to connect using credentials passed to it by the Web Interface server, or these can be explicitly specified via Group Policy using the "Explicit user name" and "Explicit password" options. Troubleshooting: In general NTLM proxy authentication will be performed under the control of the Domain Controller, and cannot be controlled by the client. Both client and proxy will need to be configured with the appropriate domain level trust relations. Proxy authentication cannot be linked to the pass-through authentication feature of the client. In general, the proxy password will be unrelated to user's passwords. | All Citrix Receiver supported platforms | checkBox | Prompt user for credentials | Software\Policies\Citrix\ICA Client\Engine\Lockdown Profiles\All Regions\Lockdown\Network\Proxy | ProxyAuthenticationPrompt (default checked) | Checkbox values: * (true) false (false)
receiver.admx | Proxy | Policy_ProxyAuthentication_1 | Configure proxy authentication | User | Use this policy to control the authentication mechanisms that the client uses when connecting to a proxy server. Authenticating proxy servers can be used to monitor data traffic in large network deployments. In general, authentication is handled by the operating system but in some scenarios, the user may be provided with a specific user name and password. To prevent the user from being specifically prompted for these credentials, clear the "Prompt user for credentials" check box. This will force the client to attempt an anonymous connection. Alternatively, you can configure the client to connect using credentials passed to it by the Web Interface server, or these can be explicitly specified via Group Policy using the "Explicit user name" and "Explicit password" options. Troubleshooting: In general NTLM proxy authentication will be performed under the control of the Domain Controller, and cannot be controlled by the client. Both client and proxy will need to be configured with the appropriate domain level trust relations. Proxy authentication cannot be linked to the pass-through authentication feature of the client. In general, the proxy password will be unrelated to user's passwords. | All Citrix Receiver supported platforms | checkBox | Allow clear text authentication | Software\Policies\Citrix\ICA Client\Engine\Lockdown Profiles\All Regions\Lockdown\Network\Proxy | ProxyAuthenticationBasic (default checked) | Checkbox values: * (true) false (false)
receiver.admx | Proxy | Policy_ProxyAuthentication_1 | Configure proxy authentication | User | Use this policy to control the authentication mechanisms that the client uses when connecting to a proxy server. Authenticating proxy servers can be used to monitor data traffic in large network deployments. In general, authentication is handled by the operating system but in some scenarios, the user may be provided with a specific user name and password. To prevent the user from being specifically prompted for these credentials, clear the "Prompt user for credentials" check box. This will force the client to attempt an anonymous connection. Alternatively, you can configure the client to connect using credentials passed to it by the Web Interface server, or these can be explicitly specified via Group Policy using the "Explicit user name" and "Explicit password" options. Troubleshooting: In general NTLM proxy authentication will be performed under the control of the Domain Controller, and cannot be controlled by the client. Both client and proxy will need to be configured with the appropriate domain level trust relations. Proxy authentication cannot be linked to the pass-through authentication feature of the client. In general, the proxy password will be unrelated to user's passwords. | All Citrix Receiver supported platforms | checkBox | Allow NTLM hash authentication | Software\Policies\Citrix\ICA Client\Engine\Lockdown Profiles\All Regions\Lockdown\Network\Proxy | ProxyAuthenticationNTLM (default checked) | Checkbox values: * (true) false (false)
receiver.admx | Proxy | Policy_ProxyAuthentication_1 | Configure proxy authentication | User | Use this policy to control the authentication mechanisms that the client uses when connecting to a proxy server. Authenticating proxy servers can be used to monitor data traffic in large network deployments. In general, authentication is handled by the operating system but in some scenarios, the user may be provided with a specific user name and password. To prevent the user from being specifically prompted for these credentials, clear the "Prompt user for credentials" check box. This will force the client to attempt an anonymous connection. Alternatively, you can configure the client to connect using credentials passed to it by the Web Interface server, or these can be explicitly specified via Group Policy using the "Explicit user name" and "Explicit password" options. Troubleshooting: In general NTLM proxy authentication will be performed under the control of the Domain Controller, and cannot be controlled by the client. Both client and proxy will need to be configured with the appropriate domain level trust relations. Proxy authentication cannot be linked to the pass-through authentication feature of the client. In general, the proxy password will be unrelated to user's passwords. | All Citrix Receiver supported platforms | textBox | Explicit user name | Software\Policies\Citrix\ICA Client\Engine\Lockdown Profiles\All Regions\Lockdown\Network\Proxy | ProxyUsername
receiver.admx | Proxy | Policy_ProxyAuthentication_1 | Configure proxy authentication | User | Use this policy to control the authentication mechanisms that the client uses when connecting to a proxy server. Authenticating proxy servers can be used to monitor data traffic in large network deployments. In general, authentication is handled by the operating system but in some scenarios, the user may be provided with a specific user name and password. To prevent the user from being specifically prompted for these credentials, clear the "Prompt user for credentials" check box. This will force the client to attempt an anonymous connection. Alternatively, you can configure the client to connect using credentials passed to it by the Web Interface server, or these can be explicitly specified via Group Policy using the "Explicit user name" and "Explicit password" options. Troubleshooting: In general NTLM proxy authentication will be performed under the control of the Domain Controller, and cannot be controlled by the client. Both client and proxy will need to be configured with the appropriate domain level trust relations. Proxy authentication cannot be linked to the pass-through authentication feature of the client. In general, the proxy password will be unrelated to user's passwords. | All Citrix Receiver supported platforms | textBox | Explicit password | Software\Policies\Citrix\ICA Client\Engine\Lockdown Profiles\All Regions\Lockdown\Network\Proxy | ProxyPassword
receiver.admx | User authentication | Policy_Smartcard_1 | Smart card authentication | User | Use this policy to control how the client uses smart cards attached to the client device. When enabled, this policy allows the remote server to access smart cards attached to the client device for authentication and other purposes. When disabled, the server cannot access smart cards attached to the client device. Troubleshooting: When using smart cards in a Citrix environment, the smart card device driver must be installed on the server. When using a different operating system on the client machine, it may be necessary to ensure that the smart card device drivers in use interoperate correctly. | All Citrix Receiver supported platforms | policy |  | Software\Policies\Citrix\ICA Client\Engine\Lockdown Profiles\All Regions\Lockdown\Virtual Channels\Smartcard | SmartCardAllowed | Policy value: * (Enabled) false (Disabled)
receiver.admx | User authentication | Policy_Smartcard_1 | Smart card authentication | User | Use this policy to control how the client uses smart cards attached to the client device. When enabled, this policy allows the remote server to access smart cards attached to the client device for authentication and other purposes. When disabled, the server cannot access smart cards attached to the client device. Troubleshooting: When using smart cards in a Citrix environment, the smart card device driver must be installed on the server. When using a different operating system on the client machine, it may be necessary to ensure that the smart card device drivers in use interoperate correctly. | All Citrix Receiver supported platforms | checkBox | Allow smart card authentication | Software\Policies\Citrix\ICA Client\Engine\Lockdown Profiles\All Regions\Lockdown\Virtual Channels\Smartcard | SmartCardAllowed (default checked) | Checkbox values: * (true) false (false)
receiver.admx | User authentication | Policy_Smartcard_1 | Smart card authentication | User | Use this policy to control how the client uses smart cards attached to the client device. When enabled, this policy allows the remote server to access smart cards attached to the client device for authentication and other purposes. When disabled, the server cannot access smart cards attached to the client device. Troubleshooting: When using smart cards in a Citrix environment, the smart card device driver must be installed on the server. When using a different operating system on the client machine, it may be necessary to ensure that the smart card device drivers in use interoperate correctly. | All Citrix Receiver supported platforms | checkBox | Use pass-through authentication for PIN | Software\Policies\Citrix\ICA Client\Engine\Lockdown Profiles\All Regions\Lockdown\Virtual Channels\Smartcard | DisableCtrlAltDel | Checkbox values: true,false (true) * (false)
receiver.admx | User authentication | Policy_KerberosLockdown_1 | Kerberos authentication | User | Use this policy to control how the client uses Kerberos to authenticate the user to the remote application or desktop. When enabled, this policy allows the client to authenticate the user using the Kerberos protocol. Kerberos is a Domain Controller authorised authentication transaction that avoids the need to transmit the real user credential data to the server. When disabled, the client will not attempt Kerberos authentication. Troubleshooting: The machine running the client and the server running the remote application must be in domains that have a trust relationship. The Domain Controller must be aware that the Citrix XenApp server will be performing a full user logon (interactive logon) using Kerberos. This is configured using the "Trust for Delegated Authentication" settings on the Domain Controller. When connecting using the Web Interface, the Web Interface server must be aware that the client will connect using Kerberos authentication. This is necessary because by default the Web Interface server will use an IP address for the destination server whereas Kerberos authentication requires a Fully Qualified Domain Name. Both client and server machines must have correctly registered DNS entries. This is necessary because endpoints will authenticate each other during connection. | All Citrix Receiver supported platforms | policy |  | Software\Policies\Citrix\ICA Client\Engine\Lockdown Profiles\All Regions\Lockdown\Logon\Kerberos | SSPIEnabled | Policy value: true,false (Enabled) false (Disabled)
receiver.admx | User authentication | Policy_KerberosLockdown_1 | Kerberos authentication | User | Use this policy to control how the client uses Kerberos to authenticate the user to the remote application or desktop. When enabled, this policy allows the client to authenticate the user using the Kerberos protocol. Kerberos is a Domain Controller authorised authentication transaction that avoids the need to transmit the real user credential data to the server. When disabled, the client will not attempt Kerberos authentication. Troubleshooting: The machine running the client and the server running the remote application must be in domains that have a trust relationship. The Domain Controller must be aware that the Citrix XenApp server will be performing a full user logon (interactive logon) using Kerberos. This is configured using the "Trust for Delegated Authentication" settings on the Domain Controller. When connecting using the Web Interface, the Web Interface server must be aware that the client will connect using Kerberos authentication. This is necessary because by default the Web Interface server will use an IP address for the destination server whereas Kerberos authentication requires a Fully Qualified Domain Name. Both client and server machines must have correctly registered DNS entries. This is necessary because endpoints will authenticate each other during connection. | All Citrix Receiver supported platforms | enabledList string |  | Software\Policies\Citrix\ICA Client\Engine\Lockdown Profiles\All Regions\Lockdown\Logon\Local Credentials | SSOnUserSetting | value: true,false
receiver.admx | User authentication | Policy_KerberosLockdown_1 | Kerberos authentication | User | Use this policy to control how the client uses Kerberos to authenticate the user to the remote application or desktop. When enabled, this policy allows the client to authenticate the user using the Kerberos protocol. Kerberos is a Domain Controller authorised authentication transaction that avoids the need to transmit the real user credential data to the server. When disabled, the client will not attempt Kerberos authentication. Troubleshooting: The machine running the client and the server running the remote application must be in domains that have a trust relationship. The Domain Controller must be aware that the Citrix XenApp server will be performing a full user logon (interactive logon) using Kerberos. This is configured using the "Trust for Delegated Authentication" settings on the Domain Controller. When connecting using the Web Interface, the Web Interface server must be aware that the client will connect using Kerberos authentication. This is necessary because by default the Web Interface server will use an IP address for the destination server whereas Kerberos authentication requires a Fully Qualified Domain Name. Both client and server machines must have correctly registered DNS entries. This is necessary because endpoints will authenticate each other during connection. | All Citrix Receiver supported platforms | enabledList string |  | Software\Policies\Citrix\ICA Client\Engine\Lockdown Profiles\All Regions\Lockdown\Logon\Local Credentials | EnableSSOnThruICAFile | value: true
receiver.admx | User authentication | Policy_LocalCredentialsLockdown_1 | Local user name and password | User | Use this policy to instruct the client to use the same logon credentials (pass-through authentication) for the Citrix XenApp server as the client computer. When this policy is enabled, the client can be prevented from using the current user's logon credentials to authenticate to the remote server by clearing the "Enable pass-through authentication" check box. The client imposes certain restrictions specifying when pass-through authentication can occur (for details, see Citrix eDocs at http://support.citrix.com/proddocs/). If these restrictions are too strict for your environment, select the "Allow pass-through authentication for all ICA connections" check box to bypass the pass-through authentication restrictions. When run in a Novell Directory Server environment, selecting the "Use Novell Directory Server credentials" check box requests that the client uses the user’s NDS credentials. Troubleshooting: To enable pass-through authentication, the client must have been installed by an administrator, and the "Allow Local Credential Pass-through" option must have been selected at that time. Each user can choose to disable pass-through authentication through the client registry settings, the Program Neighbourhood window, or by editing their copy of AppSrv.ini. To enable pass-through authentication, the user's copy of AppSrv.ini must contain the setting "EnableSSonThruICAFile=true". | All Citrix Receiver supported platforms | policy |  | Software\Policies\Citrix\ICA Client\Engine\Lockdown Profiles\All Regions\Lockdown\Logon\Local Credentials | UseLocalUserAndPassword | Policy value: true,false (Enabled) false (Disabled)
receiver.admx | User authentication | Policy_LocalCredentialsLockdown_1 | Local user name and password | User | Use this policy to instruct the client to use the same logon credentials (pass-through authentication) for the Citrix XenApp server as the client computer. When this policy is enabled, the client can be prevented from using the current user's logon credentials to authenticate to the remote server by clearing the "Enable pass-through authentication" check box. The client imposes certain restrictions specifying when pass-through authentication can occur (for details, see Citrix eDocs at http://support.citrix.com/proddocs/). If these restrictions are too strict for your environment, select the "Allow pass-through authentication for all ICA connections" check box to bypass the pass-through authentication restrictions. When run in a Novell Directory Server environment, selecting the "Use Novell Directory Server credentials" check box requests that the client uses the user’s NDS credentials. Troubleshooting: To enable pass-through authentication, the client must have been installed by an administrator, and the "Allow Local Credential Pass-through" option must have been selected at that time. Each user can choose to disable pass-through authentication through the client registry settings, the Program Neighbourhood window, or by editing their copy of AppSrv.ini. To enable pass-through authentication, the user's copy of AppSrv.ini must contain the setting "EnableSSonThruICAFile=true". | All Citrix Receiver supported platforms | checkBox | Enable pass-through authentication | Software\Policies\Citrix\ICA Client\Engine\Lockdown Profiles\All Regions\Lockdown\Logon\Local Credentials | UseLocalUserAndPassword (default checked) | Checkbox values: true,false (true) false (false)
receiver.admx | User authentication | Policy_LocalCredentialsLockdown_1 | Local user name and password | User | Use this policy to instruct the client to use the same logon credentials (pass-through authentication) for the Citrix XenApp server as the client computer. When this policy is enabled, the client can be prevented from using the current user's logon credentials to authenticate to the remote server by clearing the "Enable pass-through authentication" check box. The client imposes certain restrictions specifying when pass-through authentication can occur (for details, see Citrix eDocs at http://support.citrix.com/proddocs/). If these restrictions are too strict for your environment, select the "Allow pass-through authentication for all ICA connections" check box to bypass the pass-through authentication restrictions. When run in a Novell Directory Server environment, selecting the "Use Novell Directory Server credentials" check box requests that the client uses the user’s NDS credentials. Troubleshooting: To enable pass-through authentication, the client must have been installed by an administrator, and the "Allow Local Credential Pass-through" option must have been selected at that time. Each user can choose to disable pass-through authentication through the client registry settings, the Program Neighbourhood window, or by editing their copy of AppSrv.ini. To enable pass-through authentication, the user's copy of AppSrv.ini must contain the setting "EnableSSonThruICAFile=true". | All Citrix Receiver supported platforms | checkBox | Allow pass-through authentication for all ICA connections | Software\Policies\Citrix\ICA Client\Engine\Lockdown Profiles\All Regions\Lockdown\Logon\Local Credentials | LegacyLocalUserNameAndPassword | Checkbox values: true (true) false (false)
receiver.admx | User authentication | Policy_LocalCredentialsLockdown_1 | Local user name and password | User | Use this policy to instruct the client to use the same logon credentials (pass-through authentication) for the Citrix XenApp server as the client computer. When this policy is enabled, the client can be prevented from using the current user's logon credentials to authenticate to the remote server by clearing the "Enable pass-through authentication" check box. The client imposes certain restrictions specifying when pass-through authentication can occur (for details, see Citrix eDocs at http://support.citrix.com/proddocs/). If these restrictions are too strict for your environment, select the "Allow pass-through authentication for all ICA connections" check box to bypass the pass-through authentication restrictions. When run in a Novell Directory Server environment, selecting the "Use Novell Directory Server credentials" check box requests that the client uses the user’s NDS credentials. Troubleshooting: To enable pass-through authentication, the client must have been installed by an administrator, and the "Allow Local Credential Pass-through" option must have been selected at that time. Each user can choose to disable pass-through authentication through the client registry settings, the Program Neighbourhood window, or by editing their copy of AppSrv.ini. To enable pass-through authentication, the user's copy of AppSrv.ini must contain the setting "EnableSSonThruICAFile=true". | All Citrix Receiver supported platforms | checkBox | Use Novell Directory Server credentials | Software\Policies\Citrix\ICA Client\Engine\Lockdown Profiles\All Regions\Lockdown\Logon\Local Credentials | SSOnCredentialType | Checkbox values: NDS (true) Any,NT,NDS (false)
receiver.admx | User authentication | Policy_LocalCredentialsLockdown_1 | Local user name and password | User | Use this policy to instruct the client to use the same logon credentials (pass-through authentication) for the Citrix XenApp server as the client computer. When this policy is enabled, the client can be prevented from using the current user's logon credentials to authenticate to the remote server by clearing the "Enable pass-through authentication" check box. The client imposes certain restrictions specifying when pass-through authentication can occur (for details, see Citrix eDocs at http://support.citrix.com/proddocs/). If these restrictions are too strict for your environment, select the "Allow pass-through authentication for all ICA connections" check box to bypass the pass-through authentication restrictions. When run in a Novell Directory Server environment, selecting the "Use Novell Directory Server credentials" check box requests that the client uses the user’s NDS credentials. Troubleshooting: To enable pass-through authentication, the client must have been installed by an administrator, and the "Allow Local Credential Pass-through" option must have been selected at that time. Each user can choose to disable pass-through authentication through the client registry settings, the Program Neighbourhood window, or by editing their copy of AppSrv.ini. To enable pass-through authentication, the user's copy of AppSrv.ini must contain the setting "EnableSSonThruICAFile=true". | All Citrix Receiver supported platforms | enabledList string |  | Software\Policies\Citrix\ICA Client\Engine\Lockdown Profiles\All Regions\Lockdown\Logon\Local Credentials | SSOnUserSetting | value: true,false
receiver.admx | User authentication | Policy_LocalCredentialsLockdown_1 | Local user name and password | User | Use this policy to instruct the client to use the same logon credentials (pass-through authentication) for the Citrix XenApp server as the client computer. When this policy is enabled, the client can be prevented from using the current user's logon credentials to authenticate to the remote server by clearing the "Enable pass-through authentication" check box. The client imposes certain restrictions specifying when pass-through authentication can occur (for details, see Citrix eDocs at http://support.citrix.com/proddocs/). If these restrictions are too strict for your environment, select the "Allow pass-through authentication for all ICA connections" check box to bypass the pass-through authentication restrictions. When run in a Novell Directory Server environment, selecting the "Use Novell Directory Server credentials" check box requests that the client uses the user’s NDS credentials. Troubleshooting: To enable pass-through authentication, the client must have been installed by an administrator, and the "Allow Local Credential Pass-through" option must have been selected at that time. Each user can choose to disable pass-through authentication through the client registry settings, the Program Neighbourhood window, or by editing their copy of AppSrv.ini. To enable pass-through authentication, the user's copy of AppSrv.ini must contain the setting "EnableSSonThruICAFile=true". | All Citrix Receiver supported platforms | enabledList string |  | Software\Policies\Citrix\ICA Client\Engine\Lockdown Profiles\All Regions\Lockdown\Logon\Local Credentials | EnableSSOnThruICAFile | value: true
receiver.admx | User authentication | Policy_WITicket_1 | Web Interface authentication ticket | User | Use this policy to control the ticketing infrastructure used when authenticating through the Web Interface. When this policy is enabled, legacy Web Interface ticketing can be disabled by clearing the "Legacy ticket handling" check box. Legacy Web Interface ticketing was implemented by passing a single-use authentication cookie to the server in the ClearText password field. Starting with version 4.5 of the Web Interface, the client handles an authentication token in the form of an opaque LogonTicket with an associated interpretation defined by the LogonTicketType. This functionality can be disabled by clearing the "Web Interface 4.5 and above" check box. | All Citrix Receiver supported platforms | policy |  | Software\Policies\Citrix\ICA Client\Engine\Lockdown Profiles\All Regions\Lockdown\Logon\Saved Credentials
receiver.admx | User authentication | Policy_WITicket_1 | Web Interface authentication ticket | User | Use this policy to control the ticketing infrastructure used when authenticating through the Web Interface. When this policy is enabled, legacy Web Interface ticketing can be disabled by clearing the "Legacy ticket handling" check box. Legacy Web Interface ticketing was implemented by passing a single-use authentication cookie to the server in the ClearText password field. Starting with version 4.5 of the Web Interface, the client handles an authentication token in the form of an opaque LogonTicket with an associated interpretation defined by the LogonTicketType. This functionality can be disabled by clearing the "Web Interface 4.5 and above" check box. | All Citrix Receiver supported platforms | checkBox | Legacy ticket handling | Software\Policies\Citrix\ICA Client\Engine\Lockdown Profiles\All Regions\Lockdown\Logon\Saved Credentials | ClearPassword (default checked) | Checkbox values: (true) xxxxxxxxx (false)
receiver.admx | User authentication | Policy_WITicket_1 | Web Interface authentication ticket | User | Use this policy to control the ticketing infrastructure used when authenticating through the Web Interface. When this policy is enabled, legacy Web Interface ticketing can be disabled by clearing the "Legacy ticket handling" check box. Legacy Web Interface ticketing was implemented by passing a single-use authentication cookie to the server in the ClearText password field. Starting with version 4.5 of the Web Interface, the client handles an authentication token in the form of an opaque LogonTicket with an associated interpretation defined by the LogonTicketType. This functionality can be disabled by clearing the "Web Interface 4.5 and above" check box. | All Citrix Receiver supported platforms | checkBox | Web Interface 4.5 and above | Software\Policies\Citrix\ICA Client\Engine\Lockdown Profiles\All Regions\Lockdown\Logon\Saved Credentials | LogonTicket (default checked) | Checkbox values: (true) xxxxxxxxx (false)
receiver.admx | User authentication | Policy_SmartcardRemovalAction_x86 | Smartcard Removal Policy for x86 machine | Machine | Use this policy to control the behaviour for Smart Card Removal Action when User Authenticates to Citrix Web Interface 5.4 PNAgent Site with Smart Card through Windows Citrix Receiver. This option enables the user to set the user session behaviour on removing the Smart Card from the client. NOTE: This option is available only on 32bit Operation System. To be able to enable this policy, ensure that the Smart Card Removal option is set on WI XenApp Services. Refer to XenApp documentation for the procedure on setting Smart Card Removal on XenApp. When the policy is Enabled, the user will continue to be logged in to the Citrix Receiver despite removing the smart card from the client. The user, however, will be logged off from the XenApp session. | Supported on Citrix Receiver 4.5 and above | policy |  | SOFTWARE\Citrix\AuthManager | SmartCardRemovalAction | Policy value: ForceLogOff (Enabled) (Disabled)
receiver.admx | User authentication | Policy_SmartcardRemovalAction_AMD64 | Smartcard Removal Policy for x64 machine | Machine | Use this policy to control the behaviour for Smart Card Removal Action when User Authenticates to Citrix Web Interface 5.4 PNAgent Site with Smart Card through Windows Citrix Receiver. This option enables the user to set the user session behaviour on removing the Smart Card from the client. This policy is applicable only to 64 bit OS. To check the OS bit type for Windows Machine, Click Start button, right Click on Computer and click the Properties. Check System Type under the System section to know the OS type that is being run. This is policy is applicable if the 64-bit Operating system is displayed for System Type. To be able to enable this policy, ensure that the Smart Card Removal option is set on WI XenApp Services. Refer to XenApp documentation for the procedure on setting Smart Card Removal on XenApp. When the policy is Enabled, the user will continue to be logged in to the Citrix Receiver despite removing the smart card from the client. The user, however, will be logged off from the XenApp session. When the Policy is disabled, User’s XenApp session will always be disconnected if the Smart card is removed from Client device and Smart Card removal on the WI XenApp Services does not have any effect. | Supported on Citrix Receiver 4.5 and above | policy |  | SOFTWARE\wow6432node\Citrix\AuthManager | SmartCardRemovalAction | Policy value: ForceLogOff (Enabled) (Disabled)
receiver.admx | Remoting client devices | Policy_EnableDriveMapping_1 | Client drive mapping | User | Use this policy to enable and restrict the remote application or desktop's access to the client file systems. When enabled, the client will completely deny client drive mapping (CDM) virtual channel access to the client's file system if the check box "Enable client drive mapping" is not selected. This stops the DLL implementing the client drive mapping virtual channel (vdcdmn.dll) from loading on client start up. At this point, you can delete the DLL from the client package. If CDM is enabled, further options are available to restrict the type of access available to the server. If the "Read-only client drives" check box is selected, the CDM virtual channel only permits read access to client drives. Access to Windows drives can be disabled by entering the relevant drive letter in the "Do not map drives" box. This is a concatenation of all drives that should not be mapped when connecting to a published application or desktop, for example "ABFK" disables the drives A, B, F and K. Troubleshooting: These policies override selections made by users in the File Security dialog boxes of the Desktop Viewer. For information on how to prevent users from changing selections in the Client Connection Center, see the Citrix Knowledge Center. | All Citrix Receiver supported platforms | policy |  | Software\Policies\Citrix\ICA Client\Engine\Lockdown Profiles\All Regions\Lockdown\Virtual Channels\Drives
receiver.admx | Remoting client devices | Policy_EnableDriveMapping_1 | Client drive mapping | User | Use this policy to enable and restrict the remote application or desktop's access to the client file systems. When enabled, the client will completely deny client drive mapping (CDM) virtual channel access to the client's file system if the check box "Enable client drive mapping" is not selected. This stops the DLL implementing the client drive mapping virtual channel (vdcdmn.dll) from loading on client start up. At this point, you can delete the DLL from the client package. If CDM is enabled, further options are available to restrict the type of access available to the server. If the "Read-only client drives" check box is selected, the CDM virtual channel only permits read access to client drives. Access to Windows drives can be disabled by entering the relevant drive letter in the "Do not map drives" box. This is a concatenation of all drives that should not be mapped when connecting to a published application or desktop, for example "ABFK" disables the drives A, B, F and K. Troubleshooting: These policies override selections made by users in the File Security dialog boxes of the Desktop Viewer. For information on how to prevent users from changing selections in the Client Connection Center, see the Citrix Knowledge Center. | All Citrix Receiver supported platforms | checkBox | Enable client drive mapping | Software\Policies\Citrix\ICA Client\Engine\Lockdown Profiles\All Regions\Lockdown\Virtual Channels\Drives | CDMAllowed (default checked) | Checkbox values: true,false (true) false (false)
receiver.admx | Remoting client devices | Policy_EnableDriveMapping_1 | Client drive mapping | User | Use this policy to enable and restrict the remote application or desktop's access to the client file systems. When enabled, the client will completely deny client drive mapping (CDM) virtual channel access to the client's file system if the check box "Enable client drive mapping" is not selected. This stops the DLL implementing the client drive mapping virtual channel (vdcdmn.dll) from loading on client start up. At this point, you can delete the DLL from the client package. If CDM is enabled, further options are available to restrict the type of access available to the server. If the "Read-only client drives" check box is selected, the CDM virtual channel only permits read access to client drives. Access to Windows drives can be disabled by entering the relevant drive letter in the "Do not map drives" box. This is a concatenation of all drives that should not be mapped when connecting to a published application or desktop, for example "ABFK" disables the drives A, B, F and K. Troubleshooting: These policies override selections made by users in the File Security dialog boxes of the Desktop Viewer. For information on how to prevent users from changing selections in the Client Connection Center, see the Citrix Knowledge Center. | All Citrix Receiver supported platforms | checkBox | Read-only client drives | Software\Policies\Citrix\ICA Client\Engine\Lockdown Profiles\All Regions\Lockdown\Virtual Channels\Drives | CDMReadOnly | Checkbox values: true (true) false,true (false)
receiver.admx | Remoting client devices | Policy_EnableDriveMapping_1 | Client drive mapping | User | Use this policy to enable and restrict the remote application or desktop's access to the client file systems. When enabled, the client will completely deny client drive mapping (CDM) virtual channel access to the client's file system if the check box "Enable client drive mapping" is not selected. This stops the DLL implementing the client drive mapping virtual channel (vdcdmn.dll) from loading on client start up. At this point, you can delete the DLL from the client package. If CDM is enabled, further options are available to restrict the type of access available to the server. If the "Read-only client drives" check box is selected, the CDM virtual channel only permits read access to client drives. Access to Windows drives can be disabled by entering the relevant drive letter in the "Do not map drives" box. This is a concatenation of all drives that should not be mapped when connecting to a published application or desktop, for example "ABFK" disables the drives A, B, F and K. Troubleshooting: These policies override selections made by users in the File Security dialog boxes of the Desktop Viewer. For information on how to prevent users from changing selections in the Client Connection Center, see the Citrix Knowledge Center. | All Citrix Receiver supported platforms | comboBox | Do not map drives | Software\Policies\Citrix\ICA Client\Engine\Lockdown Profiles\All Regions\Lockdown\Virtual Channels\Drives | DisableDrives (comboBox) | Suggestions: C ABCDEFGHIJKLMNOPQRSTUVWXYZ
receiver.admx | Remoting client devices | Policy_EnablePrinterMapping_1 | Client printers | User | Use this policy to enable and restrict the remote application or desktop's access to client printers. When this policy is disabled, the client prevents the server from accessing or printing to printers available to the client device. | All Citrix Receiver supported platforms | policy |  | Software\Policies\Citrix\ICA Client\Engine\Lockdown Profiles\All Regions\Lockdown\Virtual Channels\Printing | VSLAllowed | Policy value: true,false (Enabled) false (Disabled)
receiver.admx | Remoting client devices | Policy_LocalPort_1 | Client hardware access | User | Use this policy to specify maximum number of serial ports supported by the client platform. Also, use this policy to enable and restrict the remote application or desktop's access to the client’s serial, USB, and parallel ports. This allows the server to use locally attached hardware. Troubleshooting: Remote PDA synchronization uses "virtual COM ports". These are serial port connections that are routed through USB connections. It is necessary to enable serial port access to use PDA synchronization for this reason. | All Citrix Receiver supported platforms | policy |  | Software\Policies\Citrix\ICA Client\Engine\Lockdown Profiles\All Regions\Lockdown\Virtual Channels\Serial Port
receiver.admx | Remoting client devices | Policy_LocalPort_1 | Client hardware access | User | Use this policy to specify maximum number of serial ports supported by the client platform. Also, use this policy to enable and restrict the remote application or desktop's access to the client’s serial, USB, and parallel ports. This allows the server to use locally attached hardware. Troubleshooting: Remote PDA synchronization uses "virtual COM ports". These are serial port connections that are routed through USB connections. It is necessary to enable serial port access to use PDA synchronization for this reason. | All Citrix Receiver supported platforms | textBox | Maximum serial ports | Software\Policies\Citrix\ICA Client\Engine\Lockdown Profiles\All Regions\Lockdown\Virtual Channels\Serial Port | MaxPort
receiver.admx | Remoting client devices | Policy_LocalPort_1 | Client hardware access | User | Use this policy to specify maximum number of serial ports supported by the client platform. Also, use this policy to enable and restrict the remote application or desktop's access to the client’s serial, USB, and parallel ports. This allows the server to use locally attached hardware. Troubleshooting: Remote PDA synchronization uses "virtual COM ports". These are serial port connections that are routed through USB connections. It is necessary to enable serial port access to use PDA synchronization for this reason. | All Citrix Receiver supported platforms | checkBox | Map serial ports | Software\Policies\Citrix\ICA Client\Engine\Lockdown Profiles\All Regions\Lockdown\Virtual Channels\Serial Port | COMAllowed (default checked) | Checkbox values: true,false (true) false (false)
receiver.admx | Remoting client devices | Policy_LocalPort_1 | Client hardware access | User | Use this policy to specify maximum number of serial ports supported by the client platform. Also, use this policy to enable and restrict the remote application or desktop's access to the client’s serial, USB, and parallel ports. This allows the server to use locally attached hardware. Troubleshooting: Remote PDA synchronization uses "virtual COM ports". These are serial port connections that are routed through USB connections. It is necessary to enable serial port access to use PDA synchronization for this reason. | All Citrix Receiver supported platforms | checkBox | Allow PDA synchronization | Software\Policies\Citrix\ICA Client\Engine\Lockdown Profiles\All Regions\Lockdown\Virtual Channels\Serial Port | VirtualCOMPortEmulation (default checked) | Checkbox values: true,false (true) false (false)
receiver.admx | Remoting client devices | Policy_LocalPort_1 | Client hardware access | User | Use this policy to specify maximum number of serial ports supported by the client platform. Also, use this policy to enable and restrict the remote application or desktop's access to the client’s serial, USB, and parallel ports. This allows the server to use locally attached hardware. Troubleshooting: Remote PDA synchronization uses "virtual COM ports". These are serial port connections that are routed through USB connections. It is necessary to enable serial port access to use PDA synchronization for this reason. | All Citrix Receiver supported platforms | checkBox | Map parallel ports | Software\Policies\Citrix\ICA Client\Engine\Lockdown Profiles\All Regions\Lockdown\Virtual Channels\Serial Port | CPMAllowed (default checked) | Checkbox values: true,false (true) false (false)
receiver.admx | Remoting client devices | Policy_LocalPort_1 | Client hardware access | User | Use this policy to specify maximum number of serial ports supported by the client platform. Also, use this policy to enable and restrict the remote application or desktop's access to the client’s serial, USB, and parallel ports. This allows the server to use locally attached hardware. Troubleshooting: Remote PDA synchronization uses "virtual COM ports". These are serial port connections that are routed through USB connections. It is necessary to enable serial port access to use PDA synchronization for this reason. | All Citrix Receiver supported platforms | disabledList string |  | Software\Policies\Citrix\ICA Client\Engine\Lockdown Profiles\All Regions\Lockdown\Virtual Channels\Serial Port | COMAllowed | value: false
receiver.admx | Remoting client devices | Policy_LocalPort_1 | Client hardware access | User | Use this policy to specify maximum number of serial ports supported by the client platform. Also, use this policy to enable and restrict the remote application or desktop's access to the client’s serial, USB, and parallel ports. This allows the server to use locally attached hardware. Troubleshooting: Remote PDA synchronization uses "virtual COM ports". These are serial port connections that are routed through USB connections. It is necessary to enable serial port access to use PDA synchronization for this reason. | All Citrix Receiver supported platforms | disabledList string |  | Software\Policies\Citrix\ICA Client\Engine\Lockdown Profiles\All Regions\Lockdown\Virtual Channels\Serial Port | VirtualCOMPortEmulation | value: false
receiver.admx | Remoting client devices | Policy_LocalPort_1 | Client hardware access | User | Use this policy to specify maximum number of serial ports supported by the client platform. Also, use this policy to enable and restrict the remote application or desktop's access to the client’s serial, USB, and parallel ports. This allows the server to use locally attached hardware. Troubleshooting: Remote PDA synchronization uses "virtual COM ports". These are serial port connections that are routed through USB connections. It is necessary to enable serial port access to use PDA synchronization for this reason. | All Citrix Receiver supported platforms | disabledList string |  | Software\Policies\Citrix\ICA Client\Engine\Lockdown Profiles\All Regions\Lockdown\Virtual Channels\Serial Port | CPMAllowed | value: false
receiver.admx | Remoting client devices | Policy_ImageCapture_1 | Image capture | User | Use this policy to enable and restrict the remote application or desktop's access to scanners, webcams, and other imaging devices on the client device. | All Citrix Receiver supported platforms | policy |  | Software\Policies\Citrix\ICA Client\Engine\Lockdown Profiles\All Regions\Lockdown\Virtual Channels\Image Capture | TWAINAllowed | Policy value: true,false (Enabled) false (Disabled)
receiver.admx | Remoting client devices | Policy_AudioInput_1 | Client microphone | User | Use this policy to enable and restrict the remote application or desktop's access to local audio capture devices (microphones). | All Citrix Receiver supported platforms | policy |  | Software\Policies\Citrix\ICA Client\Engine\Lockdown Profiles\All Regions\Lockdown\Virtual Channels\Audio | EnableAudioInput | Policy value: true,false (Enabled) false (Disabled)
receiver.admx | Remoting client devices | Policy_AudioInput_1 | Client microphone | User | Use this policy to enable and restrict the remote application or desktop's access to local audio capture devices (microphones). | All Citrix Receiver supported platforms | checkBox | Enable client microphone | Software\Policies\Citrix\ICA Client\Engine\Lockdown Profiles\All Regions\Lockdown\Virtual Channels\Audio | EnableAudioInput (default checked) | Checkbox values: true,false (true) false (false)
receiver.admx | Remoting client devices | Policy_Clipboard_1 | Clipboard | User | Use this policy to enable and restrict the remote application or desktop's access to the client clipboard contents. | All Citrix Receiver supported platforms | policy |  | Software\Policies\Citrix\ICA Client\Engine\Lockdown Profiles\All Regions\Lockdown\Virtual Channels\Clipboard | ClipboardAllowed | Policy value: true,false (Enabled) false (Disabled)
receiver.admx | Remoting client devices | Policy_USB_PNP_Devices_1 | USB Plug-n-Play Devices | User | Use this policy to enable and disable published application or desktop access to the client USB Plug-n-Play devices. The Not Configured setting allows device access until you explicitly enable or disable access. | All Citrix Receiver supported platforms | policy |  | Software\Policies\Citrix\ICA Client\Engine\Lockdown Profiles\All Regions\Lockdown\Virtual Channels\DVC_PlugAndPlay | PNPDeviceAllowed | Policy value: true,false (Enabled) false (Disabled)
receiver.admx | Remoting client devices | Policy_PointOfSales_1 | USB Point of Sale Devices | User | Use this policy to enable and disable published application or desktop access to the client USB Point of Sale devices. This policy is applied if the USB Plug-n-Play Devices policy is set to Enabled and Not Configured. | All Citrix Receiver supported platforms | policy |  | Software\Policies\Citrix\ICA Client\Engine\Lockdown Profiles\All Regions\Lockdown\Virtual Channels\DVC_PlugAndPlay | POSDeviceAllowed | Policy value: true,false (Enabled) false (Disabled)
receiver.admx | User experience | Policy_Audio_1 | Client audio settings | User | This option controls how the sound from the remote application or desktop is directed to the client machine. Select 'Enable Audio' to disable client audio mapping. This does not affect the client to server audio data, which is controlled through the "Remoting client devices" policy. The audio quality between client and server can be set from the Sound Quality drop-down menu. The available options are High, Low and Medium. The lowest and highest port number ranges must be between - 16384 to 65535 Troubleshooting: The server audio options take precedence over these settings, so selecting high quality from the client might not result in a high quality audio being used. The server cannot increase the quality of the audio selected by the client. | All Citrix Receiver supported platforms | policy |  | Software\Policies\Citrix\ICA Client\Engine\Lockdown Profiles\All Regions\Lockdown\Virtual Channels\Audio
receiver.admx | User experience | Policy_Audio_1 | Client audio settings | User | This option controls how the sound from the remote application or desktop is directed to the client machine. Select 'Enable Audio' to disable client audio mapping. This does not affect the client to server audio data, which is controlled through the "Remoting client devices" policy. The audio quality between client and server can be set from the Sound Quality drop-down menu. The available options are High, Low and Medium. The lowest and highest port number ranges must be between - 16384 to 65535 Troubleshooting: The server audio options take precedence over these settings, so selecting high quality from the client might not result in a high quality audio being used. The server cannot increase the quality of the audio selected by the client. | All Citrix Receiver supported platforms | checkBox | Enable audio | Software\Policies\Citrix\ICA Client\Engine\Lockdown Profiles\All Regions\Lockdown\Virtual Channels\Audio | ClientAudio (default checked) | Checkbox values: true,false (true) false (false)
receiver.admx | User experience | Policy_Audio_1 | Client audio settings | User | This option controls how the sound from the remote application or desktop is directed to the client machine. Select 'Enable Audio' to disable client audio mapping. This does not affect the client to server audio data, which is controlled through the "Remoting client devices" policy. The audio quality between client and server can be set from the Sound Quality drop-down menu. The available options are High, Low and Medium. The lowest and highest port number ranges must be between - 16384 to 65535 Troubleshooting: The server audio options take precedence over these settings, so selecting high quality from the client might not result in a high quality audio being used. The server cannot increase the quality of the audio selected by the client. | All Citrix Receiver supported platforms | dropdownList | Sound quality | Software\Policies\Citrix\ICA Client\Engine\Lockdown Profiles\All Regions\Lockdown\Virtual Channels\Audio | AudioBandwidthLimit | List items: "0-" = "High" "1-" = "Medium" "2-" = "Low"
receiver.admx | User experience | Policy_Audio_1 | Client audio settings | User | This option controls how the sound from the remote application or desktop is directed to the client machine. Select 'Enable Audio' to disable client audio mapping. This does not affect the client to server audio data, which is controlled through the "Remoting client devices" policy. The audio quality between client and server can be set from the Sound Quality drop-down menu. The available options are High, Low and Medium. The lowest and highest port number ranges must be between - 16384 to 65535 Troubleshooting: The server audio options take precedence over these settings, so selecting high quality from the client might not result in a high quality audio being used. The server cannot increase the quality of the audio selected by the client. | All Citrix Receiver supported platforms | checkBox | Enable Real-Time Transport | Software\Policies\Citrix\ICA Client\Engine\Lockdown Profiles\All Regions\Lockdown\Virtual Channels\Audio | EnableRtpAudio | Checkbox values: true,false (true) false (false)
receiver.admx | User experience | Policy_Audio_1 | Client audio settings | User | This option controls how the sound from the remote application or desktop is directed to the client machine. Select 'Enable Audio' to disable client audio mapping. This does not affect the client to server audio data, which is controlled through the "Remoting client devices" policy. The audio quality between client and server can be set from the Sound Quality drop-down menu. The available options are High, Low and Medium. The lowest and highest port number ranges must be between - 16384 to 65535 Troubleshooting: The server audio options take precedence over these settings, so selecting high quality from the client might not result in a high quality audio being used. The server cannot increase the quality of the audio selected by the client. | All Citrix Receiver supported platforms | decimalTextBox | Lowest Port Number | Software\Policies\Citrix\ICA Client\Engine\Lockdown Profiles\All Regions\Lockdown\Virtual Channels\Audio | RtpAudioLowestPort | Textbox values: 16384 (minimum) 65535 (maximum)
receiver.admx | User experience | Policy_Audio_1 | Client audio settings | User | This option controls how the sound from the remote application or desktop is directed to the client machine. Select 'Enable Audio' to disable client audio mapping. This does not affect the client to server audio data, which is controlled through the "Remoting client devices" policy. The audio quality between client and server can be set from the Sound Quality drop-down menu. The available options are High, Low and Medium. The lowest and highest port number ranges must be between - 16384 to 65535 Troubleshooting: The server audio options take precedence over these settings, so selecting high quality from the client might not result in a high quality audio being used. The server cannot increase the quality of the audio selected by the client. | All Citrix Receiver supported platforms | decimalTextBox | Highest Port Number | Software\Policies\Citrix\ICA Client\Engine\Lockdown Profiles\All Regions\Lockdown\Virtual Channels\Audio | RtpAudioHighestPort | Textbox values: 16384 (minimum) 65535 (maximum)
receiver.admx | User experience | Policy_Audio_1 | Client audio settings | User | This option controls how the sound from the remote application or desktop is directed to the client machine. Select 'Enable Audio' to disable client audio mapping. This does not affect the client to server audio data, which is controlled through the "Remoting client devices" policy. The audio quality between client and server can be set from the Sound Quality drop-down menu. The available options are High, Low and Medium. The lowest and highest port number ranges must be between - 16384 to 65535 Troubleshooting: The server audio options take precedence over these settings, so selecting high quality from the client might not result in a high quality audio being used. The server cannot increase the quality of the audio selected by the client. | All Citrix Receiver supported platforms | checkBox | Allow Real-Time Transport through NetScaler Gateway | Software\Policies\Citrix\ICA Client\Engine\Lockdown Profiles\All Regions\Lockdown\Virtual Channels\Audio | EnableUDPThroughGateway | Checkbox values: true,false (true) false (false)
receiver.admx | User experience | Policy_Graphics_1 | Client graphics settings | User | This option enables the quality of graphics displayed by the remote application or desktop. From the color-depth drop down menu, select the preferred range. The available options are 16-bit color and 32-bit color. NOTE: Low color depth is more effective when using low bandwidth. Enable 'Disk based caching' to allow the graphics to be temporarily saved to the local disc cache. Enable Lossy compression to degrade the quality of graphics for maximum compression and responsiveness. Enable HDX 3D Browser acceleration to allow Microsoft IE to be handled by HDX 3D virtual acceleration channel. Enable HDX 3D browser acceleration lossy compression to allow Microsoft IE to degrade the quality of graphics for maximum compression and responsiveness. Enable Remote Video to allow the server to stream video data to the client. | All Citrix Receiver supported platforms | policy |  | Software\Policies\Citrix\ICA Client\Engine\Lockdown Profiles\All Regions\Lockdown\Virtual Channels\Thinwire Graphics
receiver.admx | User experience | Policy_Graphics_1 | Client graphics settings | User | This option enables the quality of graphics displayed by the remote application or desktop. From the color-depth drop down menu, select the preferred range. The available options are 16-bit color and 32-bit color. NOTE: Low color depth is more effective when using low bandwidth. Enable 'Disk based caching' to allow the graphics to be temporarily saved to the local disc cache. Enable Lossy compression to degrade the quality of graphics for maximum compression and responsiveness. Enable HDX 3D Browser acceleration to allow Microsoft IE to be handled by HDX 3D virtual acceleration channel. Enable HDX 3D browser acceleration lossy compression to allow Microsoft IE to degrade the quality of graphics for maximum compression and responsiveness. Enable Remote Video to allow the server to stream video data to the client. | All Citrix Receiver supported platforms | dropdownList | Color depth | Software\Policies\Citrix\ICA Client\Engine\Lockdown Profiles\All Regions\Lockdown\Virtual Channels\Thinwire Graphics | DesiredColor | List items: "4" = "16-bit color" "8" = "32-bit color"
receiver.admx | User experience | Policy_Graphics_1 | Client graphics settings | User | This option enables the quality of graphics displayed by the remote application or desktop. From the color-depth drop down menu, select the preferred range. The available options are 16-bit color and 32-bit color. NOTE: Low color depth is more effective when using low bandwidth. Enable 'Disk based caching' to allow the graphics to be temporarily saved to the local disc cache. Enable Lossy compression to degrade the quality of graphics for maximum compression and responsiveness. Enable HDX 3D Browser acceleration to allow Microsoft IE to be handled by HDX 3D virtual acceleration channel. Enable HDX 3D browser acceleration lossy compression to allow Microsoft IE to degrade the quality of graphics for maximum compression and responsiveness. Enable Remote Video to allow the server to stream video data to the client. | All Citrix Receiver supported platforms | checkBox | Disk-based caching | Software\Policies\Citrix\ICA Client\Engine\Lockdown Profiles\All Regions\Lockdown\Virtual Channels\Thinwire Graphics | PersistentCacheEnabled | Checkbox values: true (true) false (false)
receiver.admx | User experience | Policy_Graphics_1 | Client graphics settings | User | This option enables the quality of graphics displayed by the remote application or desktop. From the color-depth drop down menu, select the preferred range. The available options are 16-bit color and 32-bit color. NOTE: Low color depth is more effective when using low bandwidth. Enable 'Disk based caching' to allow the graphics to be temporarily saved to the local disc cache. Enable Lossy compression to degrade the quality of graphics for maximum compression and responsiveness. Enable HDX 3D Browser acceleration to allow Microsoft IE to be handled by HDX 3D virtual acceleration channel. Enable HDX 3D browser acceleration lossy compression to allow Microsoft IE to degrade the quality of graphics for maximum compression and responsiveness. Enable Remote Video to allow the server to stream video data to the client. | All Citrix Receiver supported platforms | checkBox | Lossy compression | Software\Policies\Citrix\ICA Client\Engine\Lockdown Profiles\All Regions\Lockdown\Virtual Channels\Thinwire Graphics | SpeedScreenIA (default checked) | Checkbox values: * (true) false (false)
receiver.admx | User experience | Policy_Graphics_1 | Client graphics settings | User | This option enables the quality of graphics displayed by the remote application or desktop. From the color-depth drop down menu, select the preferred range. The available options are 16-bit color and 32-bit color. NOTE: Low color depth is more effective when using low bandwidth. Enable 'Disk based caching' to allow the graphics to be temporarily saved to the local disc cache. Enable Lossy compression to degrade the quality of graphics for maximum compression and responsiveness. Enable HDX 3D Browser acceleration to allow Microsoft IE to be handled by HDX 3D virtual acceleration channel. Enable HDX 3D browser acceleration lossy compression to allow Microsoft IE to degrade the quality of graphics for maximum compression and responsiveness. Enable Remote Video to allow the server to stream video data to the client. | All Citrix Receiver supported platforms | checkBox | HDX 3D Browser Acceleration | Software\Policies\Citrix\ICA Client\Engine\Lockdown Profiles\All Regions\Lockdown\Virtual Channels\Thinwire Graphics | SpeedScreenBA (default checked) | Checkbox values: * (true) false (false)
receiver.admx | User experience | Policy_Graphics_1 | Client graphics settings | User | This option enables the quality of graphics displayed by the remote application or desktop. From the color-depth drop down menu, select the preferred range. The available options are 16-bit color and 32-bit color. NOTE: Low color depth is more effective when using low bandwidth. Enable 'Disk based caching' to allow the graphics to be temporarily saved to the local disc cache. Enable Lossy compression to degrade the quality of graphics for maximum compression and responsiveness. Enable HDX 3D Browser acceleration to allow Microsoft IE to be handled by HDX 3D virtual acceleration channel. Enable HDX 3D browser acceleration lossy compression to allow Microsoft IE to degrade the quality of graphics for maximum compression and responsiveness. Enable Remote Video to allow the server to stream video data to the client. | All Citrix Receiver supported platforms | checkBox | HDX 3D Browser Acceleration - lossy compression | Software\Policies\Citrix\ICA Client\Engine\Lockdown Profiles\All Regions\Lockdown\Virtual Channels\Thinwire Graphics | SpeedScreenBACompressionEnabled (default checked) | Checkbox values: * (true) false (false)
receiver.admx | User experience | Policy_Graphics_1 | Client graphics settings | User | This option enables the quality of graphics displayed by the remote application or desktop. From the color-depth drop down menu, select the preferred range. The available options are 16-bit color and 32-bit color. NOTE: Low color depth is more effective when using low bandwidth. Enable 'Disk based caching' to allow the graphics to be temporarily saved to the local disc cache. Enable Lossy compression to degrade the quality of graphics for maximum compression and responsiveness. Enable HDX 3D Browser acceleration to allow Microsoft IE to be handled by HDX 3D virtual acceleration channel. Enable HDX 3D browser acceleration lossy compression to allow Microsoft IE to degrade the quality of graphics for maximum compression and responsiveness. Enable Remote Video to allow the server to stream video data to the client. | All Citrix Receiver supported platforms | checkBox | Remote video | Software\Policies\Citrix\ICA Client\Engine\Lockdown Profiles\All Regions\Lockdown\Virtual Channels\Thinwire Graphics | SpeedScreenMMA (default checked) | Checkbox values: * (true) false (false)
receiver.admx | User experience | Policy_Graphics_1 | Client graphics settings | User | This option enables the quality of graphics displayed by the remote application or desktop. From the color-depth drop down menu, select the preferred range. The available options are 16-bit color and 32-bit color. NOTE: Low color depth is more effective when using low bandwidth. Enable 'Disk based caching' to allow the graphics to be temporarily saved to the local disc cache. Enable Lossy compression to degrade the quality of graphics for maximum compression and responsiveness. Enable HDX 3D Browser acceleration to allow Microsoft IE to be handled by HDX 3D virtual acceleration channel. Enable HDX 3D browser acceleration lossy compression to allow Microsoft IE to degrade the quality of graphics for maximum compression and responsiveness. Enable Remote Video to allow the server to stream video data to the client. | All Citrix Receiver supported platforms | checkBox | SpeedScreen Latency Reduction - keyboard local echo | Software\Policies\Citrix\ICA Client\Engine\Lockdown Profiles\All Regions\Lockdown\Virtual Channels\Thinwire Graphics | ZLKeyboardMode (default checked) | Checkbox values: 2,1,0 (true) 0 (false)
receiver.admx | User experience | Policy_Graphics_1 | Client graphics settings | User | This option enables the quality of graphics displayed by the remote application or desktop. From the color-depth drop down menu, select the preferred range. The available options are 16-bit color and 32-bit color. NOTE: Low color depth is more effective when using low bandwidth. Enable 'Disk based caching' to allow the graphics to be temporarily saved to the local disc cache. Enable Lossy compression to degrade the quality of graphics for maximum compression and responsiveness. Enable HDX 3D Browser acceleration to allow Microsoft IE to be handled by HDX 3D virtual acceleration channel. Enable HDX 3D browser acceleration lossy compression to allow Microsoft IE to degrade the quality of graphics for maximum compression and responsiveness. Enable Remote Video to allow the server to stream video data to the client. | All Citrix Receiver supported platforms | checkBox | SpeedScreen Latency Reduction - mouse pointer prediction | Software\Policies\Citrix\ICA Client\Engine\Lockdown Profiles\All Regions\Lockdown\Virtual Channels\Thinwire Graphics | ZLMouseMode (default checked) | Checkbox values: 2,1,0 (true) 0 (false)
receiver.admx | User experience | Policy_Display_1 | Client display settings | User | This option controls how the client displays remote application and desktop to the end user. From the Seamless Window drop down menu, select True to enable the client to request for seamless windows. Select False to enable the client to disable the seamless window display. NOTE: The server may reject the client request even when the setting is set to True. From the Window width, select the preferred values. The available options are 1024 and 800. NOTE: This feature will not take effect if the option Seamless Window is enabled. From the Window height, select the preferred values. The available options are 600 and 734. NOTE: This feature will not take effect if the option Seamless Window is enabled. From the Window percent drop-down menu, select the preferred values. The available options are 50%, 75% and Other. This is a manual method of setting the windows height and width. NOTE: The selected value is applicable to entire screen. From the Shrink work area, select the preferred range. The recommended values are between 3 - 5. Enable Full screen to display the client in a full screen mode. | All Citrix Receiver supported platforms | policy |  | Software\Policies\Citrix\ICA Client\Engine\Lockdown Profiles\All Regions\Lockdown\Virtual Channels\Thinwire Graphics
receiver.admx | User experience | Policy_Display_1 | Client display settings | User | This option controls how the client displays remote application and desktop to the end user. From the Seamless Window drop down menu, select True to enable the client to request for seamless windows. Select False to enable the client to disable the seamless window display. NOTE: The server may reject the client request even when the setting is set to True. From the Window width, select the preferred values. The available options are 1024 and 800. NOTE: This feature will not take effect if the option Seamless Window is enabled. From the Window height, select the preferred values. The available options are 600 and 734. NOTE: This feature will not take effect if the option Seamless Window is enabled. From the Window percent drop-down menu, select the preferred values. The available options are 50%, 75% and Other. This is a manual method of setting the windows height and width. NOTE: The selected value is applicable to entire screen. From the Shrink work area, select the preferred range. The recommended values are between 3 - 5. Enable Full screen to display the client in a full screen mode. | All Citrix Receiver supported platforms | comboBox | Seamless windows | Software\Policies\Citrix\ICA Client\Engine\Lockdown Profiles\All Regions\Lockdown\Virtual Channels\Thinwire Graphics | TWIMode (comboBox) | Suggestions: True False
receiver.admx | User experience | Policy_Display_1 | Client display settings | User | This option controls how the client displays remote application and desktop to the end user. From the Seamless Window drop down menu, select True to enable the client to request for seamless windows. Select False to enable the client to disable the seamless window display. NOTE: The server may reject the client request even when the setting is set to True. From the Window width, select the preferred values. The available options are 1024 and 800. NOTE: This feature will not take effect if the option Seamless Window is enabled. From the Window height, select the preferred values. The available options are 600 and 734. NOTE: This feature will not take effect if the option Seamless Window is enabled. From the Window percent drop-down menu, select the preferred values. The available options are 50%, 75% and Other. This is a manual method of setting the windows height and width. NOTE: The selected value is applicable to entire screen. From the Shrink work area, select the preferred range. The recommended values are between 3 - 5. Enable Full screen to display the client in a full screen mode. | All Citrix Receiver supported platforms | comboBox | Window width | Software\Policies\Citrix\ICA Client\Engine\Lockdown Profiles\All Regions\Lockdown\Virtual Channels\Thinwire Graphics | DesiredHRES (comboBox) | Suggestions: 1024- 800-
receiver.admx | User experience | Policy_Display_1 | Client display settings | User | This option controls how the client displays remote application and desktop to the end user. From the Seamless Window drop down menu, select True to enable the client to request for seamless windows. Select False to enable the client to disable the seamless window display. NOTE: The server may reject the client request even when the setting is set to True. From the Window width, select the preferred values. The available options are 1024 and 800. NOTE: This feature will not take effect if the option Seamless Window is enabled. From the Window height, select the preferred values. The available options are 600 and 734. NOTE: This feature will not take effect if the option Seamless Window is enabled. From the Window percent drop-down menu, select the preferred values. The available options are 50%, 75% and Other. This is a manual method of setting the windows height and width. NOTE: The selected value is applicable to entire screen. From the Shrink work area, select the preferred range. The recommended values are between 3 - 5. Enable Full screen to display the client in a full screen mode. | All Citrix Receiver supported platforms | comboBox | Window height | Software\Policies\Citrix\ICA Client\Engine\Lockdown Profiles\All Regions\Lockdown\Virtual Channels\Thinwire Graphics | DesiredVRES (comboBox) | Suggestions: 734- 600-
receiver.admx | User experience | Policy_Display_1 | Client display settings | User | This option controls how the client displays remote application and desktop to the end user. From the Seamless Window drop down menu, select True to enable the client to request for seamless windows. Select False to enable the client to disable the seamless window display. NOTE: The server may reject the client request even when the setting is set to True. From the Window width, select the preferred values. The available options are 1024 and 800. NOTE: This feature will not take effect if the option Seamless Window is enabled. From the Window height, select the preferred values. The available options are 600 and 734. NOTE: This feature will not take effect if the option Seamless Window is enabled. From the Window percent drop-down menu, select the preferred values. The available options are 50%, 75% and Other. This is a manual method of setting the windows height and width. NOTE: The selected value is applicable to entire screen. From the Shrink work area, select the preferred range. The recommended values are between 3 - 5. Enable Full screen to display the client in a full screen mode. | All Citrix Receiver supported platforms | dropdownList | Window percent | Software\Policies\Citrix\ICA Client\Engine\Lockdown Profiles\All Regions\Lockdown\Virtual Channels\Thinwire Graphics | ScreenPercent | List items: "0" = "" "50" = "50%" "75%" = "75%" "" = "Other"
receiver.admx | User experience | Policy_Display_1 | Client display settings | User | This option controls how the client displays remote application and desktop to the end user. From the Seamless Window drop down menu, select True to enable the client to request for seamless windows. Select False to enable the client to disable the seamless window display. NOTE: The server may reject the client request even when the setting is set to True. From the Window width, select the preferred values. The available options are 1024 and 800. NOTE: This feature will not take effect if the option Seamless Window is enabled. From the Window height, select the preferred values. The available options are 600 and 734. NOTE: This feature will not take effect if the option Seamless Window is enabled. From the Window percent drop-down menu, select the preferred values. The available options are 50%, 75% and Other. This is a manual method of setting the windows height and width. NOTE: The selected value is applicable to entire screen. From the Shrink work area, select the preferred range. The recommended values are between 3 - 5. Enable Full screen to display the client in a full screen mode. | All Citrix Receiver supported platforms | comboBox | Shrink work area | Software\Policies\Citrix\ICA Client\Engine\Lockdown Profiles\All Regions\Lockdown\Virtual Channels\Thinwire Graphics | TWIShrinkWorkArea (comboBox) | Suggestions: 5
receiver.admx | User experience | Policy_Display_1 | Client display settings | User | This option controls how the client displays remote application and desktop to the end user. From the Seamless Window drop down menu, select True to enable the client to request for seamless windows. Select False to enable the client to disable the seamless window display. NOTE: The server may reject the client request even when the setting is set to True. From the Window width, select the preferred values. The available options are 1024 and 800. NOTE: This feature will not take effect if the option Seamless Window is enabled. From the Window height, select the preferred values. The available options are 600 and 734. NOTE: This feature will not take effect if the option Seamless Window is enabled. From the Window percent drop-down menu, select the preferred values. The available options are 50%, 75% and Other. This is a manual method of setting the windows height and width. NOTE: The selected value is applicable to entire screen. From the Shrink work area, select the preferred range. The recommended values are between 3 - 5. Enable Full screen to display the client in a full screen mode. | All Citrix Receiver supported platforms | checkBox | Full screen | Software\Policies\Citrix\ICA Client\Engine\Lockdown Profiles\All Regions\Lockdown\Virtual Channels\Thinwire Graphics | TWIFullScreenMode | Checkbox values: true (true) * (false)
receiver.admx | User experience | Policy_LocalAppAccess_1 | Local App Access settings | User | Use this policy to control how the client presents local applications inside a hosted desktop. Local App Access enables the integration of locally installed applications within a hosted desktop. When users launch locally installed applications using shortcuts, applications appear to be running on their hosted desktop even though it is running on their local device. When this policy is enabled, client presents locally installed applications inside hosted desktop as shortcuts. When disabled, client doesn't present local apps inside hosted desktop. URL redirection is also disabled. Allow URL Redirection: When this is checked, client allows URLs to be redirected from hosted desktop browser to locally installed browser or vice versa. URL blacklist and whitelist on host determine which URLs would be redirected. Browser add-ons, extensions and plugins required for this feature would also need to enable. When unchecked, URLs are not redirected from hosted desktop to client or vice versa. Browser add-ons, extensions and plugins are not disabled. | ADMX Migrator encountered a policy that does not have a supportedOn value. | policy |  | Software\Policies\Citrix\ICA Client\Engine\Lockdown Profiles\All Regions\Lockdown\Virtual Channels\Control | ClientHostedAppsShortcuts | Policy value: true (Enabled) false (Disabled)
receiver.admx | User experience | Policy_LocalAppAccess_1 | Local App Access settings | User | Use this policy to control how the client presents local applications inside a hosted desktop. Local App Access enables the integration of locally installed applications within a hosted desktop. When users launch locally installed applications using shortcuts, applications appear to be running on their hosted desktop even though it is running on their local device. When this policy is enabled, client presents locally installed applications inside hosted desktop as shortcuts. When disabled, client doesn't present local apps inside hosted desktop. URL redirection is also disabled. Allow URL Redirection: When this is checked, client allows URLs to be redirected from hosted desktop browser to locally installed browser or vice versa. URL blacklist and whitelist on host determine which URLs would be redirected. Browser add-ons, extensions and plugins required for this feature would also need to enable. When unchecked, URLs are not redirected from hosted desktop to client or vice versa. Browser add-ons, extensions and plugins are not disabled. | ADMX Migrator encountered a policy that does not have a supportedOn value. | checkBox | Allow URL Redirection | Software\Policies\Citrix\ICA Client\Engine\Lockdown Profiles\All Regions\Lockdown\Virtual Channels\Control | ClientHostedAppsURLEnabled | Checkbox values: true (true) false (false)
receiver.admx | User experience | Policy_LocalAppAccess_1 | Local App Access settings | User | Use this policy to control how the client presents local applications inside a hosted desktop. Local App Access enables the integration of locally installed applications within a hosted desktop. When users launch locally installed applications using shortcuts, applications appear to be running on their hosted desktop even though it is running on their local device. When this policy is enabled, client presents locally installed applications inside hosted desktop as shortcuts. When disabled, client doesn't present local apps inside hosted desktop. URL redirection is also disabled. Allow URL Redirection: When this is checked, client allows URLs to be redirected from hosted desktop browser to locally installed browser or vice versa. URL blacklist and whitelist on host determine which URLs would be redirected. Browser add-ons, extensions and plugins required for this feature would also need to enable. When unchecked, URLs are not redirected from hosted desktop to client or vice versa. Browser add-ons, extensions and plugins are not disabled. | ADMX Migrator encountered a policy that does not have a supportedOn value. | enabledList string |  | Software\Policies\Citrix\ICA Client\Engine\Lockdown Profiles\All Regions\Lockdown\Virtual Channels\Control | ClientHostedApps | value: *
receiver.admx | User experience | Policy_LocalAppAccess_1 | Local App Access settings | User | Use this policy to control how the client presents local applications inside a hosted desktop. Local App Access enables the integration of locally installed applications within a hosted desktop. When users launch locally installed applications using shortcuts, applications appear to be running on their hosted desktop even though it is running on their local device. When this policy is enabled, client presents locally installed applications inside hosted desktop as shortcuts. When disabled, client doesn't present local apps inside hosted desktop. URL redirection is also disabled. Allow URL Redirection: When this is checked, client allows URLs to be redirected from hosted desktop browser to locally installed browser or vice versa. URL blacklist and whitelist on host determine which URLs would be redirected. Browser add-ons, extensions and plugins required for this feature would also need to enable. When unchecked, URLs are not redirected from hosted desktop to client or vice versa. Browser add-ons, extensions and plugins are not disabled. | ADMX Migrator encountered a policy that does not have a supportedOn value. | enabledList string |  | Software\Policies\Citrix\ICA Client\Engine\Lockdown Profiles\All Regions\Lockdown\Virtual Channels\Seamless Windows | RTWIMode | value: *
receiver.admx | User experience | Policy_LocalAppAccess_1 | Local App Access settings | User | Use this policy to control how the client presents local applications inside a hosted desktop. Local App Access enables the integration of locally installed applications within a hosted desktop. When users launch locally installed applications using shortcuts, applications appear to be running on their hosted desktop even though it is running on their local device. When this policy is enabled, client presents locally installed applications inside hosted desktop as shortcuts. When disabled, client doesn't present local apps inside hosted desktop. URL redirection is also disabled. Allow URL Redirection: When this is checked, client allows URLs to be redirected from hosted desktop browser to locally installed browser or vice versa. URL blacklist and whitelist on host determine which URLs would be redirected. Browser add-ons, extensions and plugins required for this feature would also need to enable. When unchecked, URLs are not redirected from hosted desktop to client or vice versa. Browser add-ons, extensions and plugins are not disabled. | ADMX Migrator encountered a policy that does not have a supportedOn value. | disabledList string |  | Software\Policies\Citrix\ICA Client\Engine\Lockdown Profiles\All Regions\Lockdown\Virtual Channels\Control | ClientHostedApps | value: false
receiver.admx | User experience | Policy_LocalAppAccess_1 | Local App Access settings | User | Use this policy to control how the client presents local applications inside a hosted desktop. Local App Access enables the integration of locally installed applications within a hosted desktop. When users launch locally installed applications using shortcuts, applications appear to be running on their hosted desktop even though it is running on their local device. When this policy is enabled, client presents locally installed applications inside hosted desktop as shortcuts. When disabled, client doesn't present local apps inside hosted desktop. URL redirection is also disabled. Allow URL Redirection: When this is checked, client allows URLs to be redirected from hosted desktop browser to locally installed browser or vice versa. URL blacklist and whitelist on host determine which URLs would be redirected. Browser add-ons, extensions and plugins required for this feature would also need to enable. When unchecked, URLs are not redirected from hosted desktop to client or vice versa. Browser add-ons, extensions and plugins are not disabled. | ADMX Migrator encountered a policy that does not have a supportedOn value. | disabledList string |  | Software\Policies\Citrix\ICA Client\Engine\Lockdown Profiles\All Regions\Lockdown\Virtual Channels\Seamless Windows | RTWIMode | value: false
receiver.admx | User experience | Policy_Keyboard_Hotkeys_1 | Keyboard shortcuts | User | This option enables configuring key combinations that the Citrix Receiver can use. From the Windows Key drop down menu, select the preferred option. The available options are Access Local Desktop, Access Remote Session and Access Remote session in full screen only. When Access Local Desktop is selected, the key combination is applicable only to the local desktop. When Access Remote Session is selected, the key combination is applicable only to the remote session. When Access Remote session in full screen only is selected, the key combination is applicable to non-seamless ICA sessions in full screen mode. By default, this option is selected. | All Citrix Receiver supported platforms | policy |  | Software\Policies\Citrix\ICA Client\Engine\Lockdown Profiles\All Regions\Lockdown\Client Engine\Hot Keys
receiver.admx | User experience | Policy_Keyboard_Hotkeys_1 | Keyboard shortcuts | User | This option enables configuring key combinations that the Citrix Receiver can use. From the Windows Key drop down menu, select the preferred option. The available options are Access Local Desktop, Access Remote Session and Access Remote session in full screen only. When Access Local Desktop is selected, the key combination is applicable only to the local desktop. When Access Remote Session is selected, the key combination is applicable only to the remote session. When Access Remote session in full screen only is selected, the key combination is applicable to non-seamless ICA sessions in full screen mode. By default, this option is selected. | All Citrix Receiver supported platforms | dropdownList | Windows key: | Software\Policies\Citrix\ICA Client\Engine\Lockdown Profiles\All Regions\Lockdown\Client Engine\Hot Keys | TransparentKeyPassthrough | List items: "Local" = "Access Local Desktop" "Remote" = "Access Remote Session" "FullScreenOnly" = "Access Remote Session in full-screen only"
receiver.admx | User experience | Policy_Keyboard_Hotkeys_1 | Keyboard shortcuts | User | This option enables configuring key combinations that the Citrix Receiver can use. From the Windows Key drop down menu, select the preferred option. The available options are Access Local Desktop, Access Remote Session and Access Remote session in full screen only. When Access Local Desktop is selected, the key combination is applicable only to the local desktop. When Access Remote Session is selected, the key combination is applicable only to the remote session. When Access Remote session in full screen only is selected, the key combination is applicable to non-seamless ICA sessions in full screen mode. By default, this option is selected. | All Citrix Receiver supported platforms | dropdownList | Task List: | Software\Policies\Citrix\ICA Client\Engine\Lockdown Profiles\All Regions\Lockdown\Client Engine\Hot Keys | HotKey1Shift | List items: "(none)" = "<Disabled>" "Shift" = "Shift" "Ctrl" = "Ctrl" "Alt" = "Alt"
receiver.admx | User experience | Policy_Keyboard_Hotkeys_1 | Keyboard shortcuts | User | This option enables configuring key combinations that the Citrix Receiver can use. From the Windows Key drop down menu, select the preferred option. The available options are Access Local Desktop, Access Remote Session and Access Remote session in full screen only. When Access Local Desktop is selected, the key combination is applicable only to the local desktop. When Access Remote Session is selected, the key combination is applicable only to the remote session. When Access Remote session in full screen only is selected, the key combination is applicable to non-seamless ICA sessions in full screen mode. By default, this option is selected. | All Citrix Receiver supported platforms | dropdownList | + | Software\Policies\Citrix\ICA Client\Engine\Lockdown Profiles\All Regions\Lockdown\Client Engine\Hot Keys | HotKey1Char | List items: "(none)" = "<Disabled>" "tab" = "tab" "star" = "star" "plus" = "plus" "minus" = "minus" "F1" = "F1" "F2" = "F2" "F3" = "F3" "F4" = "F4" "F5" = "F5" "F6" = "F6" "F7" = "F7" "F8" = "F8" "F9" = "F9" "F10" = "F10" "F11" = "F11" "F12" = "F12"
receiver.admx | User experience | Policy_Keyboard_Hotkeys_1 | Keyboard shortcuts | User | This option enables configuring key combinations that the Citrix Receiver can use. From the Windows Key drop down menu, select the preferred option. The available options are Access Local Desktop, Access Remote Session and Access Remote session in full screen only. When Access Local Desktop is selected, the key combination is applicable only to the local desktop. When Access Remote Session is selected, the key combination is applicable only to the remote session. When Access Remote session in full screen only is selected, the key combination is applicable to non-seamless ICA sessions in full screen mode. By default, this option is selected. | All Citrix Receiver supported platforms | dropdownList | Close Application: | Software\Policies\Citrix\ICA Client\Engine\Lockdown Profiles\All Regions\Lockdown\Client Engine\Hot Keys | HotKey2Shift | List items: "(none)" = "<Disabled>" "Shift" = "Shift" "Ctrl" = "Ctrl" "Alt" = "Alt"
receiver.admx | User experience | Policy_Keyboard_Hotkeys_1 | Keyboard shortcuts | User | This option enables configuring key combinations that the Citrix Receiver can use. From the Windows Key drop down menu, select the preferred option. The available options are Access Local Desktop, Access Remote Session and Access Remote session in full screen only. When Access Local Desktop is selected, the key combination is applicable only to the local desktop. When Access Remote Session is selected, the key combination is applicable only to the remote session. When Access Remote session in full screen only is selected, the key combination is applicable to non-seamless ICA sessions in full screen mode. By default, this option is selected. | All Citrix Receiver supported platforms | dropdownList | + | Software\Policies\Citrix\ICA Client\Engine\Lockdown Profiles\All Regions\Lockdown\Client Engine\Hot Keys | HotKey2Char | List items: "(none)" = "<Disabled>" "tab" = "tab" "star" = "star" "plus" = "plus" "minus" = "minus" "F1" = "F1" "F2" = "F2" "F3" = "F3" "F4" = "F4" "F5" = "F5" "F6" = "F6" "F7" = "F7" "F8" = "F8" "F9" = "F9" "F10" = "F10" "F11" = "F11" "F12" = "F12"
receiver.admx | User experience | Policy_Keyboard_Hotkeys_1 | Keyboard shortcuts | User | This option enables configuring key combinations that the Citrix Receiver can use. From the Windows Key drop down menu, select the preferred option. The available options are Access Local Desktop, Access Remote Session and Access Remote session in full screen only. When Access Local Desktop is selected, the key combination is applicable only to the local desktop. When Access Remote Session is selected, the key combination is applicable only to the remote session. When Access Remote session in full screen only is selected, the key combination is applicable to non-seamless ICA sessions in full screen mode. By default, this option is selected. | All Citrix Receiver supported platforms | dropdownList | Toggle Full-screen: | Software\Policies\Citrix\ICA Client\Engine\Lockdown Profiles\All Regions\Lockdown\Client Engine\Hot Keys | HotKey3Shift | List items: "(none)" = "<Disabled>" "Shift" = "Shift" "Ctrl" = "Ctrl" "Alt" = "Alt"
receiver.admx | User experience | Policy_Keyboard_Hotkeys_1 | Keyboard shortcuts | User | This option enables configuring key combinations that the Citrix Receiver can use. From the Windows Key drop down menu, select the preferred option. The available options are Access Local Desktop, Access Remote Session and Access Remote session in full screen only. When Access Local Desktop is selected, the key combination is applicable only to the local desktop. When Access Remote Session is selected, the key combination is applicable only to the remote session. When Access Remote session in full screen only is selected, the key combination is applicable to non-seamless ICA sessions in full screen mode. By default, this option is selected. | All Citrix Receiver supported platforms | dropdownList | + | Software\Policies\Citrix\ICA Client\Engine\Lockdown Profiles\All Regions\Lockdown\Client Engine\Hot Keys | HotKey3Char | List items: "(none)" = "<Disabled>" "tab" = "tab" "star" = "star" "plus" = "plus" "minus" = "minus" "F1" = "F1" "F2" = "F2" "F3" = "F3" "F4" = "F4" "F5" = "F5" "F6" = "F6" "F7" = "F7" "F8" = "F8" "F9" = "F9" "F10" = "F10" "F11" = "F11" "F12" = "F12"
receiver.admx | User experience | Policy_Keyboard_Hotkeys_1 | Keyboard shortcuts | User | This option enables configuring key combinations that the Citrix Receiver can use. From the Windows Key drop down menu, select the preferred option. The available options are Access Local Desktop, Access Remote Session and Access Remote session in full screen only. When Access Local Desktop is selected, the key combination is applicable only to the local desktop. When Access Remote Session is selected, the key combination is applicable only to the remote session. When Access Remote session in full screen only is selected, the key combination is applicable to non-seamless ICA sessions in full screen mode. By default, this option is selected. | All Citrix Receiver supported platforms | dropdownList | Crtl-Alt-Del: | Software\Policies\Citrix\ICA Client\Engine\Lockdown Profiles\All Regions\Lockdown\Client Engine\Hot Keys | HotKey4Shift | List items: "(none)" = "<Disabled>" "Shift" = "Shift" "Ctrl" = "Ctrl" "Alt" = "Alt"
receiver.admx | User experience | Policy_Keyboard_Hotkeys_1 | Keyboard shortcuts | User | This option enables configuring key combinations that the Citrix Receiver can use. From the Windows Key drop down menu, select the preferred option. The available options are Access Local Desktop, Access Remote Session and Access Remote session in full screen only. When Access Local Desktop is selected, the key combination is applicable only to the local desktop. When Access Remote Session is selected, the key combination is applicable only to the remote session. When Access Remote session in full screen only is selected, the key combination is applicable to non-seamless ICA sessions in full screen mode. By default, this option is selected. | All Citrix Receiver supported platforms | dropdownList | + | Software\Policies\Citrix\ICA Client\Engine\Lockdown Profiles\All Regions\Lockdown\Client Engine\Hot Keys | HotKey4Char | List items: "(none)" = "<Disabled>" "tab" = "tab" "star" = "star" "plus" = "plus" "minus" = "minus" "F1" = "F1" "F2" = "F2" "F3" = "F3" "F4" = "F4" "F5" = "F5" "F6" = "F6" "F7" = "F7" "F8" = "F8" "F9" = "F9" "F10" = "F10" "F11" = "F11" "F12" = "F12"
receiver.admx | User experience | Policy_Keyboard_Hotkeys_1 | Keyboard shortcuts | User | This option enables configuring key combinations that the Citrix Receiver can use. From the Windows Key drop down menu, select the preferred option. The available options are Access Local Desktop, Access Remote Session and Access Remote session in full screen only. When Access Local Desktop is selected, the key combination is applicable only to the local desktop. When Access Remote Session is selected, the key combination is applicable only to the remote session. When Access Remote session in full screen only is selected, the key combination is applicable to non-seamless ICA sessions in full screen mode. By default, this option is selected. | All Citrix Receiver supported platforms | dropdownList | Task Manager: | Software\Policies\Citrix\ICA Client\Engine\Lockdown Profiles\All Regions\Lockdown\Client Engine\Hot Keys | HotKey9Shift | List items: "(none)" = "<Disabled>" "Shift" = "Shift" "Ctrl" = "Ctrl" "Alt" = "Alt"
receiver.admx | User experience | Policy_Keyboard_Hotkeys_1 | Keyboard shortcuts | User | This option enables configuring key combinations that the Citrix Receiver can use. From the Windows Key drop down menu, select the preferred option. The available options are Access Local Desktop, Access Remote Session and Access Remote session in full screen only. When Access Local Desktop is selected, the key combination is applicable only to the local desktop. When Access Remote Session is selected, the key combination is applicable only to the remote session. When Access Remote session in full screen only is selected, the key combination is applicable to non-seamless ICA sessions in full screen mode. By default, this option is selected. | All Citrix Receiver supported platforms | dropdownList | + | Software\Policies\Citrix\ICA Client\Engine\Lockdown Profiles\All Regions\Lockdown\Client Engine\Hot Keys | HotKey9Char | List items: "(none)" = "<Disabled>" "tab" = "tab" "star" = "star" "plus" = "plus" "minus" = "minus" "F1" = "F1" "F2" = "F2" "F3" = "F3" "F4" = "F4" "F5" = "F5" "F6" = "F6" "F7" = "F7" "F8" = "F8" "F9" = "F9" "F10" = "F10" "F11" = "F11" "F12" = "F12"
receiver.admx | User experience | Policy_Keyboard_Hotkeys_1 | Keyboard shortcuts | User | This option enables configuring key combinations that the Citrix Receiver can use. From the Windows Key drop down menu, select the preferred option. The available options are Access Local Desktop, Access Remote Session and Access Remote session in full screen only. When Access Local Desktop is selected, the key combination is applicable only to the local desktop. When Access Remote Session is selected, the key combination is applicable only to the remote session. When Access Remote session in full screen only is selected, the key combination is applicable to non-seamless ICA sessions in full screen mode. By default, this option is selected. | All Citrix Receiver supported platforms | dropdownList | Alt-Tab: | Software\Policies\Citrix\ICA Client\Engine\Lockdown Profiles\All Regions\Lockdown\Client Engine\Hot Keys | HotKey7Shift | List items: "(none)" = "<Disabled>" "Shift" = "Shift" "Ctrl" = "Ctrl" "Alt" = "Alt"
receiver.admx | User experience | Policy_Keyboard_Hotkeys_1 | Keyboard shortcuts | User | This option enables configuring key combinations that the Citrix Receiver can use. From the Windows Key drop down menu, select the preferred option. The available options are Access Local Desktop, Access Remote Session and Access Remote session in full screen only. When Access Local Desktop is selected, the key combination is applicable only to the local desktop. When Access Remote Session is selected, the key combination is applicable only to the remote session. When Access Remote session in full screen only is selected, the key combination is applicable to non-seamless ICA sessions in full screen mode. By default, this option is selected. | All Citrix Receiver supported platforms | dropdownList | + | Software\Policies\Citrix\ICA Client\Engine\Lockdown Profiles\All Regions\Lockdown\Client Engine\Hot Keys | HotKey7Char | List items: "(none)" = "<Disabled>" "tab" = "tab" "star" = "star" "plus" = "plus" "minus" = "minus" "F1" = "F1" "F2" = "F2" "F3" = "F3" "F4" = "F4" "F5" = "F5" "F6" = "F6" "F7" = "F7" "F8" = "F8" "F9" = "F9" "F10" = "F10" "F11" = "F11" "F12" = "F12"
receiver.admx | User experience | Policy_Keyboard_Hotkeys_1 | Keyboard shortcuts | User | This option enables configuring key combinations that the Citrix Receiver can use. From the Windows Key drop down menu, select the preferred option. The available options are Access Local Desktop, Access Remote Session and Access Remote session in full screen only. When Access Local Desktop is selected, the key combination is applicable only to the local desktop. When Access Remote Session is selected, the key combination is applicable only to the remote session. When Access Remote session in full screen only is selected, the key combination is applicable to non-seamless ICA sessions in full screen mode. By default, this option is selected. | All Citrix Receiver supported platforms | dropdownList | Alt-Shift-Tab: | Software\Policies\Citrix\ICA Client\Engine\Lockdown Profiles\All Regions\Lockdown\Client Engine\Hot Keys | HotKey8Shift | List items: "(none)" = "<Disabled>" "Shift" = "Shift" "Ctrl" = "Ctrl" "Alt" = "Alt"
receiver.admx | User experience | Policy_Keyboard_Hotkeys_1 | Keyboard shortcuts | User | This option enables configuring key combinations that the Citrix Receiver can use. From the Windows Key drop down menu, select the preferred option. The available options are Access Local Desktop, Access Remote Session and Access Remote session in full screen only. When Access Local Desktop is selected, the key combination is applicable only to the local desktop. When Access Remote Session is selected, the key combination is applicable only to the remote session. When Access Remote session in full screen only is selected, the key combination is applicable to non-seamless ICA sessions in full screen mode. By default, this option is selected. | All Citrix Receiver supported platforms | dropdownList | + | Software\Policies\Citrix\ICA Client\Engine\Lockdown Profiles\All Regions\Lockdown\Client Engine\Hot Keys | HotKey8Char | List items: "(none)" = "<Disabled>" "tab" = "tab" "star" = "star" "plus" = "plus" "minus" = "minus" "F1" = "F1" "F2" = "F2" "F3" = "F3" "F4" = "F4" "F5" = "F5" "F6" = "F6" "F7" = "F7" "F8" = "F8" "F9" = "F9" "F10" = "F10" "F11" = "F11" "F12" = "F12"
receiver.admx | User experience | Policy_Keyboard_Hotkeys_1 | Keyboard shortcuts | User | This option enables configuring key combinations that the Citrix Receiver can use. From the Windows Key drop down menu, select the preferred option. The available options are Access Local Desktop, Access Remote Session and Access Remote session in full screen only. When Access Local Desktop is selected, the key combination is applicable only to the local desktop. When Access Remote Session is selected, the key combination is applicable only to the remote session. When Access Remote session in full screen only is selected, the key combination is applicable to non-seamless ICA sessions in full screen mode. By default, this option is selected. | All Citrix Receiver supported platforms | dropdownList | Ctrl-Esc: | Software\Policies\Citrix\ICA Client\Engine\Lockdown Profiles\All Regions\Lockdown\Client Engine\Hot Keys | HotKey5Shift | List items: "(none)" = "<Disabled>" "Shift" = "Shift" "Ctrl" = "Ctrl" "Alt" = "Alt"
receiver.admx | User experience | Policy_Keyboard_Hotkeys_1 | Keyboard shortcuts | User | This option enables configuring key combinations that the Citrix Receiver can use. From the Windows Key drop down menu, select the preferred option. The available options are Access Local Desktop, Access Remote Session and Access Remote session in full screen only. When Access Local Desktop is selected, the key combination is applicable only to the local desktop. When Access Remote Session is selected, the key combination is applicable only to the remote session. When Access Remote session in full screen only is selected, the key combination is applicable to non-seamless ICA sessions in full screen mode. By default, this option is selected. | All Citrix Receiver supported platforms | dropdownList | + | Software\Policies\Citrix\ICA Client\Engine\Lockdown Profiles\All Regions\Lockdown\Client Engine\Hot Keys | HotKey5Char | List items: "(none)" = "<Disabled>" "tab" = "tab" "star" = "star" "plus" = "plus" "minus" = "minus" "F1" = "F1" "F2" = "F2" "F3" = "F3" "F4" = "F4" "F5" = "F5" "F6" = "F6" "F7" = "F7" "F8" = "F8" "F9" = "F9" "F10" = "F10" "F11" = "F11" "F12" = "F12"
receiver.admx | User experience | Policy_Keyboard_Hotkeys_1 | Keyboard shortcuts | User | This option enables configuring key combinations that the Citrix Receiver can use. From the Windows Key drop down menu, select the preferred option. The available options are Access Local Desktop, Access Remote Session and Access Remote session in full screen only. When Access Local Desktop is selected, the key combination is applicable only to the local desktop. When Access Remote Session is selected, the key combination is applicable only to the remote session. When Access Remote session in full screen only is selected, the key combination is applicable to non-seamless ICA sessions in full screen mode. By default, this option is selected. | All Citrix Receiver supported platforms | dropdownList | Crtl-Alt: | Software\Policies\Citrix\ICA Client\Engine\Lockdown Profiles\All Regions\Lockdown\Client Engine\Hot Keys | HotKey6Shift | List items: "(none)" = "<Disabled>" "Shift" = "Shift" "Ctrl" = "Ctrl" "Alt" = "Alt"
receiver.admx | User experience | Policy_Keyboard_Hotkeys_1 | Keyboard shortcuts | User | This option enables configuring key combinations that the Citrix Receiver can use. From the Windows Key drop down menu, select the preferred option. The available options are Access Local Desktop, Access Remote Session and Access Remote session in full screen only. When Access Local Desktop is selected, the key combination is applicable only to the local desktop. When Access Remote Session is selected, the key combination is applicable only to the remote session. When Access Remote session in full screen only is selected, the key combination is applicable to non-seamless ICA sessions in full screen mode. By default, this option is selected. | All Citrix Receiver supported platforms | dropdownList | + | Software\Policies\Citrix\ICA Client\Engine\Lockdown Profiles\All Regions\Lockdown\Client Engine\Hot Keys | HotKey6Char | List items: "(none)" = "<Disabled>" "tab" = "tab" "star" = "star" "plus" = "plus" "minus" = "minus" "F1" = "F1" "F2" = "F2" "F3" = "F3" "F4" = "F4" "F5" = "F5" "F6" = "F6" "F7" = "F7" "F8" = "F8" "F9" = "F9" "F10" = "F10" "F11" = "F11" "F12" = "F12"
receiver.admx | User experience | Policy_Keyboard_Hotkeys_1 | Keyboard shortcuts | User | This option enables configuring key combinations that the Citrix Receiver can use. From the Windows Key drop down menu, select the preferred option. The available options are Access Local Desktop, Access Remote Session and Access Remote session in full screen only. When Access Local Desktop is selected, the key combination is applicable only to the local desktop. When Access Remote Session is selected, the key combination is applicable only to the remote session. When Access Remote session in full screen only is selected, the key combination is applicable to non-seamless ICA sessions in full screen mode. By default, this option is selected. | All Citrix Receiver supported platforms | dropdownList | Latency Reduction: | Software\Policies\Citrix\ICA Client\Engine\Lockdown Profiles\All Regions\Lockdown\Client Engine\Hot Keys | HotKey10Shift | List items: "(none)" = "<Disabled>" "Shift" = "Shift" "Ctrl" = "Ctrl" "Alt" = "Alt"
receiver.admx | User experience | Policy_Keyboard_Hotkeys_1 | Keyboard shortcuts | User | This option enables configuring key combinations that the Citrix Receiver can use. From the Windows Key drop down menu, select the preferred option. The available options are Access Local Desktop, Access Remote Session and Access Remote session in full screen only. When Access Local Desktop is selected, the key combination is applicable only to the local desktop. When Access Remote Session is selected, the key combination is applicable only to the remote session. When Access Remote session in full screen only is selected, the key combination is applicable to non-seamless ICA sessions in full screen mode. By default, this option is selected. | All Citrix Receiver supported platforms | dropdownList | + | Software\Policies\Citrix\ICA Client\Engine\Lockdown Profiles\All Regions\Lockdown\Client Engine\Hot Keys | HotKey10Char | List items: "(none)" = "<Disabled>" "tab" = "tab" "star" = "star" "plus" = "plus" "minus" = "minus" "F1" = "F1" "F2" = "F2" "F3" = "F3" "F4" = "F4" "F5" = "F5" "F6" = "F6" "F7" = "F7" "F8" = "F8" "F9" = "F9" "F10" = "F10" "F11" = "F11" "F12" = "F12"
receiver.admx | User experience | Policy_Keyboard_Hotkeys_1 | Keyboard shortcuts | User | This option enables configuring key combinations that the Citrix Receiver can use. From the Windows Key drop down menu, select the preferred option. The available options are Access Local Desktop, Access Remote Session and Access Remote session in full screen only. When Access Local Desktop is selected, the key combination is applicable only to the local desktop. When Access Remote Session is selected, the key combination is applicable only to the remote session. When Access Remote session in full screen only is selected, the key combination is applicable to non-seamless ICA sessions in full screen mode. By default, this option is selected. | All Citrix Receiver supported platforms | dropdownList | Generic IME Mode: | Software\Policies\Citrix\ICA Client\Engine\Lockdown Profiles\All Regions\Lockdown\Client Engine\Hot Keys | HotKey14Shift | List items: "(none)" = "<Disabled>" "Shift" = "Shift" "Ctrl" = "Ctrl" "Alt" = "Alt"
receiver.admx | User experience | Policy_Keyboard_Hotkeys_1 | Keyboard shortcuts | User | This option enables configuring key combinations that the Citrix Receiver can use. From the Windows Key drop down menu, select the preferred option. The available options are Access Local Desktop, Access Remote Session and Access Remote session in full screen only. When Access Local Desktop is selected, the key combination is applicable only to the local desktop. When Access Remote Session is selected, the key combination is applicable only to the remote session. When Access Remote session in full screen only is selected, the key combination is applicable to non-seamless ICA sessions in full screen mode. By default, this option is selected. | All Citrix Receiver supported platforms | dropdownList | + | Software\Policies\Citrix\ICA Client\Engine\Lockdown Profiles\All Regions\Lockdown\Client Engine\Hot Keys | HotKey14Char | List items: "(none)" = "<Disabled>" "tab" = "tab" "star" = "star" "plus" = "plus" "minus" = "minus" "F1" = "F1" "F2" = "F2" "F3" = "F3" "F4" = "F4" "F5" = "F5" "F6" = "F6" "F7" = "F7" "F8" = "F8" "F9" = "F9" "F10" = "F10" "F11" = "F11" "F12" = "F12"
receiver.admx | User experience | Policy_PublishedApplications_1 | Remote applications | User | Use this policy to configure the client's handling of remote applications. When enabled, this policy uses the list in the "Application" box to determine which published applications can be directly launched by the client. You can request that remote applications share sessions (run in a single ICA connection). This provides a better user experience, but is sometimes not desirable. The session sharing feature can be disabled by clearing the "Session sharing" check box. Troubleshooting: Published applications are denoted by a # in front of the application name. Omitting the # symbol attempts to launch a particular program or desktop. A computer running Citrix XenApp will not allow this by default, and rejects the connection, displaying: "You do not have access to this session." Session sharing is controlled by the SessionSharingKey that prevents applications launched from different Web Interface servers from sharing sessions. In addition, applications with different graphics or security settings are prevented from sharing sessions. | ADMX Migrator encountered a policy that does not have a supportedOn value. | policy |  | Software\Policies\Citrix\ICA Client\Engine\Lockdown Profiles\All Regions\Lockdown\Client Engine\Application Launching
receiver.admx | User experience | Policy_PublishedApplications_1 | Remote applications | User | Use this policy to configure the client's handling of remote applications. When enabled, this policy uses the list in the "Application" box to determine which published applications can be directly launched by the client. You can request that remote applications share sessions (run in a single ICA connection). This provides a better user experience, but is sometimes not desirable. The session sharing feature can be disabled by clearing the "Session sharing" check box. Troubleshooting: Published applications are denoted by a # in front of the application name. Omitting the # symbol attempts to launch a particular program or desktop. A computer running Citrix XenApp will not allow this by default, and rejects the connection, displaying: "You do not have access to this session." Session sharing is controlled by the SessionSharingKey that prevents applications launched from different Web Interface servers from sharing sessions. In addition, applications with different graphics or security settings are prevented from sharing sessions. | ADMX Migrator encountered a policy that does not have a supportedOn value. | comboBox | Application | Software\Policies\Citrix\ICA Client\Engine\Lockdown Profiles\All Regions\Lockdown\Client Engine\Application Launching | InitialProgram (comboBox) | Suggestions: #Notepad #*
receiver.admx | User experience | Policy_PublishedApplications_1 | Remote applications | User | Use this policy to configure the client's handling of remote applications. When enabled, this policy uses the list in the "Application" box to determine which published applications can be directly launched by the client. You can request that remote applications share sessions (run in a single ICA connection). This provides a better user experience, but is sometimes not desirable. The session sharing feature can be disabled by clearing the "Session sharing" check box. Troubleshooting: Published applications are denoted by a # in front of the application name. Omitting the # symbol attempts to launch a particular program or desktop. A computer running Citrix XenApp will not allow this by default, and rejects the connection, displaying: "You do not have access to this session." Session sharing is controlled by the SessionSharingKey that prevents applications launched from different Web Interface servers from sharing sessions. In addition, applications with different graphics or security settings are prevented from sharing sessions. | ADMX Migrator encountered a policy that does not have a supportedOn value. | checkBox | Session sharing | Software\Policies\Citrix\ICA Client\Engine\Lockdown Profiles\All Regions\Lockdown\Client Engine\Application Launching | EnableSessionSharing (default checked) | Checkbox values: * (true) false (false)
receiver.admx | User experience | Policy_HostRenderedAudio_1 | Audio through Generic USB Redirection | User | Use this policy to control audio redirection through Generic USB Redirection. This policy applies only to XenApp host. | All Citrix Receiver supported platforms | policy |  | Software\Policies\Citrix\ICA Client\Engine\Lockdown Profiles\All Regions\Lockdown\Virtual Channels\Audio | HostRenderedAudio | Policy value: true (Enabled) false (Disabled)
receiver.admx | Client Engine | Policy_ICAFileSettings_1 | ICA File Settings | User | Use this policy to enable deletion of ICA file when the client session ends. | All Citrix Receiver supported platforms | policy |  | Software\Policies\Citrix\ICA Client\Engine\Lockdown Profiles\All Regions\Lockdown\Client Engine\ICA File
receiver.admx | Client Engine | Policy_ICAFileSettings_1 | ICA File Settings | User | Use this policy to enable deletion of ICA file when the client session ends. | All Citrix Receiver supported platforms | checkBox | RemoveICAFile | Software\Policies\Citrix\ICA Client\Engine\Lockdown Profiles\All Regions\Lockdown\Client Engine\ICA File | RemoveICAFile (default checked) | Checkbox values: True (true) False (false)
receiver.admx | Client Engine | Policy_AllowLegacySessionSharing | Allow Legacy Session Sharing | User | Allow session sharing for Program Neighborhood sessions | ADMX Migrator encountered a policy that does not have a supportedOn value. | policy |  | Software\Policies\Citrix\ICA Client
receiver.admx | Client Engine | Policy_AllowLegacySessionSharing | Allow Legacy Session Sharing | User | Allow session sharing for Program Neighborhood sessions | ADMX Migrator encountered a policy that does not have a supportedOn value. | checkBox | AllowLegacySessionSharing | Software\Policies\Citrix\ICA Client | AllowLegacySessionSharing (default checked) | Checkbox values: 1 (true) 0 (false)
receiver.admx | Multi-Stream ICA | Policy_MSISettings_1 | Multi-Stream ICA | User | This option enables in setting the maximum concurrent streams per session. The Minimum value is 0 The Maximum value is 4 | All Citrix Receiver supported platforms | policy |  | Software\Policies\Citrix\ICA Client\Engine\Lockdown Profiles\All Regions\Lockdown\Network\Multi-Stream | MSIEnabled | Policy value: True (Enabled) False (Disabled)
receiver.admx | Multi-Stream ICA | Policy_MSISettings_1 | Multi-Stream ICA | User | This option enables in setting the maximum concurrent streams per session. The Minimum value is 0 The Maximum value is 4 | All Citrix Receiver supported platforms | decimalTextBox | Maximum Streams | Software\Policies\Citrix\ICA Client\Engine\Lockdown Profiles\All Regions\Lockdown\Network\Multi-Stream | MSIMaxStreams | Textbox values: 0 (minimum) 4 (maximum)
receiver.admx |  | EnableICAFileSigning | Enable ICA File Signing | Machine | Use this policy to enable and configure ICA File Signing. | ADMX Migrator encountered a policy that does not have a supportedOn value. | policy |  | Software\Policies\Citrix\ICA Client\ICA File Signing
receiver.admx |  | EnableICAFileSigning | Enable ICA File Signing | Machine | Use this policy to enable and configure ICA File Signing. | ADMX Migrator encountered a policy that does not have a supportedOn value. | listBox | Trusted Certificates: | Software\Policies\Citrix\ICA Client\ICA File Signing\Trusted Certificates | certificate (prefix) (append) | Example Value keys: certificate1 certificate2
receiver.admx |  | EnableICAFileSigning | Enable ICA File Signing | Machine | Use this policy to enable and configure ICA File Signing. | ADMX Migrator encountered a policy that does not have a supportedOn value. | dropdownList | Security policy: | Software\Policies\Citrix\ICA Client\ICA File Signing\Trusted Certificates | promptUser | List items: "0" = "Only allow signed launches (more secure)" "1" = "Prompt user on unsigned launches (less secure)"
receiver.admx |  | EnableICAFileSigning | Enable ICA File Signing | Machine | Use this policy to enable and configure ICA File Signing. | ADMX Migrator encountered a policy that does not have a supportedOn value. | enabledList decimal |  | Software\Policies\Citrix\ICA Client\ICA File Signing | version | value: 1
receiver.admx |  | EnableICAFileSigning | Enable ICA File Signing | Machine | Use this policy to enable and configure ICA File Signing. | ADMX Migrator encountered a policy that does not have a supportedOn value. | enabledList decimal |  | Software\Policies\Citrix\ICA Client\ICA File Signing | enabled | value: 1
receiver.admx |  | EnableICAFileSigning | Enable ICA File Signing | Machine | Use this policy to enable and configure ICA File Signing. | ADMX Migrator encountered a policy that does not have a supportedOn value. | enabledList string |  | Software\Policies\Citrix\ICA Client\ICA File Signing | citrixparam1 | value: Border
receiver.admx |  | EnableICAFileSigning | Enable ICA File Signing | Machine | Use this policy to enable and configure ICA File Signing. | ADMX Migrator encountered a policy that does not have a supportedOn value. | enabledList string |  | Software\Policies\Citrix\ICA Client\ICA File Signing | citrixparam2 | value: BackgroundColor
receiver.admx |  | EnableICAFileSigning | Enable ICA File Signing | Machine | Use this policy to enable and configure ICA File Signing. | ADMX Migrator encountered a policy that does not have a supportedOn value. | enabledList string |  | Software\Policies\Citrix\ICA Client\ICA File Signing | citrixparam3 | value: TextColor
receiver.admx |  | EnableICAFileSigning | Enable ICA File Signing | Machine | Use this policy to enable and configure ICA File Signing. | ADMX Migrator encountered a policy that does not have a supportedOn value. | enabledList string |  | Software\Policies\Citrix\ICA Client\ICA File Signing | citrixparam4 | value: DesiredColor
receiver.admx |  | EnableICAFileSigning | Enable ICA File Signing | Machine | Use this policy to enable and configure ICA File Signing. | ADMX Migrator encountered a policy that does not have a supportedOn value. | enabledList string |  | Software\Policies\Citrix\ICA Client\ICA File Signing | citrixparam5 | value: Client-Type
receiver.admx |  | EnableICAFileSigning | Enable ICA File Signing | Machine | Use this policy to enable and configure ICA File Signing. | ADMX Migrator encountered a policy that does not have a supportedOn value. | enabledList string |  | Software\Policies\Citrix\ICA Client\ICA File Signing | citrixparam6 | value: EnableIPCSessionControl
receiver.admx |  | EnableICAFileSigning | Enable ICA File Signing | Machine | Use this policy to enable and configure ICA File Signing. | ADMX Migrator encountered a policy that does not have a supportedOn value. | enabledList string |  | Software\Policies\Citrix\ICA Client\ICA File Signing | citrixparam7 | value: IconIndex
receiver.admx |  | EnableICAFileSigning | Enable ICA File Signing | Machine | Use this policy to enable and configure ICA File Signing. | ADMX Migrator encountered a policy that does not have a supportedOn value. | enabledList string |  | Software\Policies\Citrix\ICA Client\ICA File Signing | citrixparam8 | value: IconPath
receiver.admx |  | EnableICAFileSigning | Enable ICA File Signing | Machine | Use this policy to enable and configure ICA File Signing. | ADMX Migrator encountered a policy that does not have a supportedOn value. | enabledList string |  | Software\Policies\Citrix\ICA Client\ICA File Signing | citrixparam9 | value: TransportDriver
receiver.admx |  | EnableICAFileSigning | Enable ICA File Signing | Machine | Use this policy to enable and configure ICA File Signing. | ADMX Migrator encountered a policy that does not have a supportedOn value. | enabledList string |  | Software\Policies\Citrix\ICA Client\ICA File Signing | citrixparam10 | value: DesiredHRes
receiver.admx |  | EnableICAFileSigning | Enable ICA File Signing | Machine | Use this policy to enable and configure ICA File Signing. | ADMX Migrator encountered a policy that does not have a supportedOn value. | enabledList string |  | Software\Policies\Citrix\ICA Client\ICA File Signing | citrixparam11 | value: DesiredVRes
receiver.admx |  | EnableICAFileSigning | Enable ICA File Signing | Machine | Use this policy to enable and configure ICA File Signing. | ADMX Migrator encountered a policy that does not have a supportedOn value. | enabledList string |  | Software\Policies\Citrix\ICA Client\ICA File Signing | citrixparam12 | value: ScalingMode
receiver.admx |  | EnableICAFileSigning | Enable ICA File Signing | Machine | Use this policy to enable and configure ICA File Signing. | ADMX Migrator encountered a policy that does not have a supportedOn value. | enabledList string |  | Software\Policies\Citrix\ICA Client\ICA File Signing | citrixparam13 | value: TWIMode
receiver.admx |  | EnableICAFileSigning | Enable ICA File Signing | Machine | Use this policy to enable and configure ICA File Signing. | ADMX Migrator encountered a policy that does not have a supportedOn value. | disabledList delete |  | Software\Policies\Citrix\ICA Client\ICA File Signing | version
receiver.admx |  | EnableICAFileSigning | Enable ICA File Signing | Machine | Use this policy to enable and configure ICA File Signing. | ADMX Migrator encountered a policy that does not have a supportedOn value. | disabledList delete |  | Software\Policies\Citrix\ICA Client\ICA File Signing | enabled
receiver.admx |  | EnableICAFileSigning | Enable ICA File Signing | Machine | Use this policy to enable and configure ICA File Signing. | ADMX Migrator encountered a policy that does not have a supportedOn value. | disabledList delete |  | Software\Policies\Citrix\ICA Client\ICA File Signing | citrixparam1
receiver.admx |  | EnableICAFileSigning | Enable ICA File Signing | Machine | Use this policy to enable and configure ICA File Signing. | ADMX Migrator encountered a policy that does not have a supportedOn value. | disabledList delete |  | Software\Policies\Citrix\ICA Client\ICA File Signing | citrixparam2
receiver.admx |  | EnableICAFileSigning | Enable ICA File Signing | Machine | Use this policy to enable and configure ICA File Signing. | ADMX Migrator encountered a policy that does not have a supportedOn value. | disabledList delete |  | Software\Policies\Citrix\ICA Client\ICA File Signing | citrixparam3
receiver.admx |  | EnableICAFileSigning | Enable ICA File Signing | Machine | Use this policy to enable and configure ICA File Signing. | ADMX Migrator encountered a policy that does not have a supportedOn value. | disabledList delete |  | Software\Policies\Citrix\ICA Client\ICA File Signing | citrixparam4
receiver.admx |  | EnableICAFileSigning | Enable ICA File Signing | Machine | Use this policy to enable and configure ICA File Signing. | ADMX Migrator encountered a policy that does not have a supportedOn value. | disabledList delete |  | Software\Policies\Citrix\ICA Client\ICA File Signing | citrixparam5
receiver.admx |  | EnableICAFileSigning | Enable ICA File Signing | Machine | Use this policy to enable and configure ICA File Signing. | ADMX Migrator encountered a policy that does not have a supportedOn value. | disabledList delete |  | Software\Policies\Citrix\ICA Client\ICA File Signing | citrixparam6
receiver.admx |  | EnableICAFileSigning | Enable ICA File Signing | Machine | Use this policy to enable and configure ICA File Signing. | ADMX Migrator encountered a policy that does not have a supportedOn value. | disabledList delete |  | Software\Policies\Citrix\ICA Client\ICA File Signing | citrixparam7
receiver.admx |  | EnableICAFileSigning | Enable ICA File Signing | Machine | Use this policy to enable and configure ICA File Signing. | ADMX Migrator encountered a policy that does not have a supportedOn value. | disabledList delete |  | Software\Policies\Citrix\ICA Client\ICA File Signing | citrixparam8
receiver.admx |  | EnableICAFileSigning | Enable ICA File Signing | Machine | Use this policy to enable and configure ICA File Signing. | ADMX Migrator encountered a policy that does not have a supportedOn value. | disabledList delete |  | Software\Policies\Citrix\ICA Client\ICA File Signing | citrixparam9
receiver.admx |  | EnableICAFileSigning | Enable ICA File Signing | Machine | Use this policy to enable and configure ICA File Signing. | ADMX Migrator encountered a policy that does not have a supportedOn value. | disabledList delete |  | Software\Policies\Citrix\ICA Client\ICA File Signing | citrixparam10
receiver.admx |  | EnableICAFileSigning | Enable ICA File Signing | Machine | Use this policy to enable and configure ICA File Signing. | ADMX Migrator encountered a policy that does not have a supportedOn value. | disabledList delete |  | Software\Policies\Citrix\ICA Client\ICA File Signing | citrixparam11
receiver.admx |  | EnableICAFileSigning | Enable ICA File Signing | Machine | Use this policy to enable and configure ICA File Signing. | ADMX Migrator encountered a policy that does not have a supportedOn value. | disabledList delete |  | Software\Policies\Citrix\ICA Client\ICA File Signing | citrixparam12
receiver.admx |  | EnableICAFileSigning | Enable ICA File Signing | Machine | Use this policy to enable and configure ICA File Signing. | ADMX Migrator encountered a policy that does not have a supportedOn value. | disabledList delete |  | Software\Policies\Citrix\ICA Client\ICA File Signing | citrixparam13
receiver.admx | Generic USB Remoting | DeviceRules | USB Device Rules | Machine | Used to specify which USB devices are allowed or denied. Each rule is case-insensitive and of the form {Allow: ¦ Deny:} followed by any number of <tag>=<value> qualifiers. Multiple rules should be separated by semicolons. Comments start at '#' and continue until a semicolon. For example 'Allow: VID=1234 PID=5678 # Comment ; Deny: Class=03'. Supported tags are VID, PID, REL, CLASS, SUBCLASS, PROT. | All Citrix Receiver supported platforms | policy |  | Software\Policies\Citrix\ICA Client\GenericUSB
receiver.admx | Generic USB Remoting | DeviceRules | USB Device Rules | Machine | Used to specify which USB devices are allowed or denied. Each rule is case-insensitive and of the form {Allow: ¦ Deny:} followed by any number of <tag>=<value> qualifiers. Multiple rules should be separated by semicolons. Comments start at '#' and continue until a semicolon. For example 'Allow: VID=1234 PID=5678 # Comment ; Deny: Class=03'. Supported tags are VID, PID, REL, CLASS, SUBCLASS, PROT. | All Citrix Receiver supported platforms | textBox | USB Device Rules | Software\Policies\Citrix\ICA Client\GenericUSB | DeviceRules
receiver.admx | Generic USB Remoting | ExistingDevices_Policy | Existing USB Devices | Machine | Choose what happens to available USB devices when a session is started. This setting overrides the user's preference. | All Citrix Receiver supported platforms | policy |  | Software\Policies\Citrix\ICA Client\USB
receiver.admx | Generic USB Remoting | ExistingDevices_Policy | Existing USB Devices | Machine | Choose what happens to available USB devices when a session is started. This setting overrides the user's preference. | All Citrix Receiver supported platforms | dropdownList | When desktop starts | Software\Policies\Citrix\ICA Client\USB | ExistingDevices | List items: "Always" = "Connect all available USB devices" "Ask" = "Display message and let user choose" "Ignore" = "Do nothing"
receiver.admx | Generic USB Remoting | NewDevices_Policy | New USB Devices | Machine | Choose what happens when a USB device is inserted during a session. This setting overrides the user's preference. | All Citrix Receiver supported platforms | policy |  | Software\Policies\Citrix\ICA Client\USB
receiver.admx | Generic USB Remoting | NewDevices_Policy | New USB Devices | Machine | Choose what happens when a USB device is inserted during a session. This setting overrides the user's preference. | All Citrix Receiver supported platforms | dropdownList | When a USB device is inserted | Software\Policies\Citrix\ICA Client\USB | NewDevices | List items: "Always" = "Connect the USB device" "Ask" = "Display message and let user choose" "Ignore" = "Do nothing"
receiver.admx | Generic USB Remoting | HideSimpleDevices_Policy | USB Devices List In Desktop Viewer | Machine | Choose whether USB devices that can be connected using alternative HDX technologies should appear in USB Devices list. Devices that can be connected using other HDX technologies include simple USB drives, webcams, scanners, printers, and audio devices. This setting overrides the user's preference. | All Citrix Receiver supported platforms | policy |  | Software\Policies\Citrix\ICA Client\USB
receiver.admx | Generic USB Remoting | HideSimpleDevices_Policy | USB Devices List In Desktop Viewer | Machine | Choose whether USB devices that can be connected using alternative HDX technologies should appear in USB Devices list. Devices that can be connected using other HDX technologies include simple USB drives, webcams, scanners, printers, and audio devices. This setting overrides the user's preference. | All Citrix Receiver supported platforms | checkBox | Hide USB devices that can be connected using other HDX technologies | Software\Policies\Citrix\ICA Client\USB | ShowAllDevices (default checked) | Checkbox values: 0 (true) 1 (false)
receiver.admx | Generic USB Remoting | ExistingDevices_Policy_1 | Existing USB Devices | User | Choose what happens to available USB devices when a session is started. This setting overrides the user's preference. | All Citrix Receiver supported platforms | policy |  | Software\Policies\Citrix\ICA Client\USB
receiver.admx | Generic USB Remoting | ExistingDevices_Policy_1 | Existing USB Devices | User | Choose what happens to available USB devices when a session is started. This setting overrides the user's preference. | All Citrix Receiver supported platforms | dropdownList | When desktop starts | Software\Policies\Citrix\ICA Client\USB | ExistingDevices | List items: "Always" = "Connect all available USB devices" "Ask" = "Display message and let user choose" "Ignore" = "Do nothing"
receiver.admx | Generic USB Remoting | NewDevices_Policy_1 | New USB Devices | User | Choose what happens when a USB device is inserted during a session. This setting overrides the user's preference. | All Citrix Receiver supported platforms | policy |  | Software\Policies\Citrix\ICA Client\USB
receiver.admx | Generic USB Remoting | NewDevices_Policy_1 | New USB Devices | User | Choose what happens when a USB device is inserted during a session. This setting overrides the user's preference. | All Citrix Receiver supported platforms | dropdownList | When a USB device is inserted | Software\Policies\Citrix\ICA Client\USB | NewDevices | List items: "Always" = "Connect the USB device" "Ask" = "Display message and let user choose" "Ignore" = "Do nothing"
receiver.admx | Generic USB Remoting | HideSimpleDevices_Policy_1 | USB Devices List In Desktop Viewer | User | Choose whether USB devices that can be connected using alternative HDX technologies should appear in USB Devices list. Devices that can be connected using other HDX technologies include simple USB drives, webcams, scanners, printers, and audio devices. This setting overrides the user's preference. | All Citrix Receiver supported platforms | policy |  | Software\Policies\Citrix\ICA Client\USB
receiver.admx | Generic USB Remoting | HideSimpleDevices_Policy_1 | USB Devices List In Desktop Viewer | User | Choose whether USB devices that can be connected using alternative HDX technologies should appear in USB Devices list. Devices that can be connected using other HDX technologies include simple USB drives, webcams, scanners, printers, and audio devices. This setting overrides the user's preference. | All Citrix Receiver supported platforms | checkBox | Hide USB devices that can be connected using other HDX technologies | Software\Policies\Citrix\ICA Client\USB | ShowAllDevices (default checked) | Checkbox values: 0 (true) 1 (false)
receiver.admx | Generic USB Remoting | RemoveOnLock | RemoveOnLock | Machine | Specifies devices or classes to remove when the client machine is locked. Syntax: Each device is case-insensitive and of the form VID=XXX PID=XX;VID=YYY PID=YY Each class is case-insensitive and of the form class=XXX subclass=XX prot=X Example: class=03 subclass=01 prot=01;VID=173E PID=0046 Default Behavior: HID Keyboards and Mouse (class=03 subclass=01 prot=01;class=03 subclass=01 prot=02;class=03 subclass=00 prot=01;class=03 subclass=00 prot=02) are removed and auto redirected during client lock and unlock. | All Citrix Receiver supported platforms | policy |  | Software\Policies\Citrix\ICA Client\GenericUSB
receiver.admx | Generic USB Remoting | RemoveOnLock | RemoveOnLock | Machine | Specifies devices or classes to remove when the client machine is locked. Syntax: Each device is case-insensitive and of the form VID=XXX PID=XX;VID=YYY PID=YY Each class is case-insensitive and of the form class=XXX subclass=XX prot=X Example: class=03 subclass=01 prot=01;VID=173E PID=0046 Default Behavior: HID Keyboards and Mouse (class=03 subclass=01 prot=01;class=03 subclass=01 prot=02;class=03 subclass=00 prot=01;class=03 subclass=00 prot=02) are removed and auto redirected during client lock and unlock. | All Citrix Receiver supported platforms | textBox | RemoveOnLock | Software\Policies\Citrix\ICA Client\GenericUSB | RemoveOnLock
receiver.admx | Generic USB Remoting | RedirectUnknownDevices | Redirect Unknown USB Devices | Machine | Allow/Reject Redirecting Unknown USB Devices. USB devices for which device drivers are not installed on the endpoint will be shown as unknown USB devices in Windows Device Manager. | All Citrix Receiver supported platforms | policy |  | Software\Policies\Citrix\ICA Client\GenericUSB | RedirectUnknownDevices | Policy value: 1 (Enabled) 0 (Disabled)
receiver.admx | Generic USB Remoting | EnableUSBForceRedirection | EnableUSBForceRedirection | Machine | Allows automatic force redirection of devices which are in use on the client. | All Citrix Receiver supported platforms | policy |  | Software\Policies\Citrix\ICA Client\GenericUSB | EnableUSBForceRedirection | Policy value: 1 (Enabled) 0 (Disabled)
receiver.admx | Generic USB Remoting | SplitDevices | SplitDevices | Machine | Split Interfaces of composite device as separate devices. | All Citrix Receiver supported platforms | policy |  | Software\Policies\Citrix\ICA Client\GenericUSB | SplitDevices | Policy value: 1 (Enabled) 0 (Disabled)
receiver.admx | HDX MediaStream Flash Redirection - Client | Enable_Policy | Enable HDX MediaStream Flash Redirection on the user device | Machine | In the Use HDX MediaStream Flash Redirection drop-down, select: -Always: To always allow client-side Adobe Flash content rendering. -Ask: To receive a prompt before allowing client side rendering. -Never: To enable server side rendering. -Only with Second Generation: To enable client side rendering using version two of the feature. Note: HDX MediaStream for Flash requires significant interaction between the user device and server. Hence, it is recommended to use this feature in an environment where a security separation between the user device and server is not required. | All Citrix Receiver supported platforms | policy |  | SOFTWARE\Policies\Citrix\HdxMediaStreamForFlash\Client\PseudoContainer
receiver.admx | HDX MediaStream Flash Redirection - Client | Enable_Policy | Enable HDX MediaStream Flash Redirection on the user device | Machine | In the Use HDX MediaStream Flash Redirection drop-down, select: -Always: To always allow client-side Adobe Flash content rendering. -Ask: To receive a prompt before allowing client side rendering. -Never: To enable server side rendering. -Only with Second Generation: To enable client side rendering using version two of the feature. Note: HDX MediaStream for Flash requires significant interaction between the user device and server. Hence, it is recommended to use this feature in an environment where a security separation between the user device and server is not required. | All Citrix Receiver supported platforms | dropdownList | Use HDX MediaStream Flash Redirection | SOFTWARE\Policies\Citrix\HdxMediaStreamForFlash\Client\PseudoContainer | UseFlashRemoting (required) | List items: "Always" = "Always" "V2Only" = "Only with Second Generation" "Ask" = "Ask" "Never" = "Never"
receiver.admx | HDX MediaStream Flash Redirection - Client | CookieSync_Policy | Enable synchronization of the client-side HTTP cookies with the server side | Machine | This options enables retrieving the HTTP cookies from the server side to the client side. | All Citrix Receiver supported platforms | policy |  | SOFTWARE\Policies\Citrix\HdxMediaStreamForFlash\Client\PseudoContainer | UseServerHttpCookies | Policy value: 1 (Enabled) 0 (Disabled)
receiver.admx | HDX MediaStream Flash Redirection - Client | EnableServerSideContentFetching_Policy | Enable server side content fetching | Machine | In Server-side content fetching state drop-down, select: -Disabled: To disallow caching server content. -Enabled: To enable Adobe flash content to be received via server. This option also enables automatic fallback to server side content fetching in case of fetching failure from the client side. -Enabled (persistent caching): To allow caching server content simultaneously across sessions. -Enabled (temporary caching): To allow caching server content temporarily during the life of the session. | All Citrix Receiver supported platforms | policy |  | SOFTWARE\Policies\Citrix\HdxMediaStreamForFlash\Client\PseudoContainer
receiver.admx | HDX MediaStream Flash Redirection - Client | EnableServerSideContentFetching_Policy | Enable server side content fetching | Machine | In Server-side content fetching state drop-down, select: -Disabled: To disallow caching server content. -Enabled: To enable Adobe flash content to be received via server. This option also enables automatic fallback to server side content fetching in case of fetching failure from the client side. -Enabled (persistent caching): To allow caching server content simultaneously across sessions. -Enabled (temporary caching): To allow caching server content temporarily during the life of the session. | All Citrix Receiver supported platforms | dropdownList | Server-side content fetching state | SOFTWARE\Policies\Citrix\HdxMediaStreamForFlash\Client\PseudoContainer | EnableServerSideContentFetching (required) | List items: "0" = "Disabled" "1" = "Enabled" "2" = "Enabled (temporary caching)" "3" = "Enabled (persistent caching)"
receiver.admx | HDX MediaStream Flash Redirection - Client | URLRewriting_Policy | URL rewriting rules for client-side content fetching | Machine | The URL rewriting rule is applied to the main SWF file URL of a Flash object when client-side content fetching is used on that object. | All Citrix Receiver supported platforms | policy |  | SOFTWARE\Policies\Citrix\HdxMediaStreamForFlash\Client\PseudoContainer\ContentURLRewritingRules
receiver.admx | HDX MediaStream Flash Redirection - Client | URLRewriting_Policy | URL rewriting rules for client-side content fetching | Machine | The URL rewriting rule is applied to the main SWF file URL of a Flash object when client-side content fetching is used on that object. | All Citrix Receiver supported platforms | listBox | URL rewriting rules |  | (value list)
receiver.admx | HDX MediaStream Flash Redirection - Client | Enable_Policy_1 | Enable HDX MediaStream Flash Redirection on the user device | User | In the Use HDX MediaStream Flash Redirection drop-down, select: -Always: To always allow client-side Adobe Flash content rendering. -Ask: To receive a prompt before allowing client side rendering. -Never: To enable server side rendering. -Only with Second Generation: To enable client side rendering using version two of the feature. Note: HDX MediaStream for Flash requires significant interaction between the user device and server. Hence, it is recommended to use this feature in an environment where a security separation between the user device and server is not required. | All Citrix Receiver supported platforms | policy |  | SOFTWARE\Policies\Citrix\HdxMediaStreamForFlash\Client\PseudoContainer
receiver.admx | HDX MediaStream Flash Redirection - Client | Enable_Policy_1 | Enable HDX MediaStream Flash Redirection on the user device | User | In the Use HDX MediaStream Flash Redirection drop-down, select: -Always: To always allow client-side Adobe Flash content rendering. -Ask: To receive a prompt before allowing client side rendering. -Never: To enable server side rendering. -Only with Second Generation: To enable client side rendering using version two of the feature. Note: HDX MediaStream for Flash requires significant interaction between the user device and server. Hence, it is recommended to use this feature in an environment where a security separation between the user device and server is not required. | All Citrix Receiver supported platforms | dropdownList | Use HDX MediaStream Flash Redirection | SOFTWARE\Policies\Citrix\HdxMediaStreamForFlash\Client\PseudoContainer | UseFlashRemoting (required) | List items: "Always" = "Always" "V2Only" = "Only with Second Generation" "Ask" = "Ask" "Never" = "Never"
receiver.admx | HDX MediaStream Flash Redirection - Client | CookieSync_Policy_1 | Enable synchronization of the client-side HTTP cookies with the server side | User | This options enables retrieving the HTTP cookies from the server side to the client side. | All Citrix Receiver supported platforms | policy |  | SOFTWARE\Policies\Citrix\HdxMediaStreamForFlash\Client\PseudoContainer | UseServerHttpCookies | Policy value: 1 (Enabled) 0 (Disabled)
receiver.admx | HDX MediaStream Flash Redirection - Client | EnableServerSideContentFetching_Policy_1 | Enable server side content fetching | User | In Server-side content fetching state drop-down, select: -Disabled: To disallow caching server content. -Enabled: To enable Adobe flash content to be received via server. This option also enables automatic fallback to server side content fetching in case of fetching failure from the client side. -Enabled (persistent caching): To allow caching server content simultaneously across sessions. -Enabled (temporary caching): To allow caching server content temporarily during the life of the session. | All Citrix Receiver supported platforms | policy |  | SOFTWARE\Policies\Citrix\HdxMediaStreamForFlash\Client\PseudoContainer
receiver.admx | HDX MediaStream Flash Redirection - Client | EnableServerSideContentFetching_Policy_1 | Enable server side content fetching | User | In Server-side content fetching state drop-down, select: -Disabled: To disallow caching server content. -Enabled: To enable Adobe flash content to be received via server. This option also enables automatic fallback to server side content fetching in case of fetching failure from the client side. -Enabled (persistent caching): To allow caching server content simultaneously across sessions. -Enabled (temporary caching): To allow caching server content temporarily during the life of the session. | All Citrix Receiver supported platforms | dropdownList | Server-side content fetching state | SOFTWARE\Policies\Citrix\HdxMediaStreamForFlash\Client\PseudoContainer | EnableServerSideContentFetching (required) | List items: "0" = "Disabled" "1" = "Enabled" "2" = "Enabled (temporary caching)" "3" = "Enabled (persistent caching)"
receiver.admx | HDX MediaStream Flash Redirection - Client | URLRewriting_Policy_1 | URL rewriting rules for client-side content fetching | User | The URL rewriting rule is applied to the main SWF file URL of a Flash object when client-side content fetching is used on that object. | All Citrix Receiver supported platforms | policy |  | SOFTWARE\Policies\Citrix\HdxMediaStreamForFlash\Client\PseudoContainer\ContentURLRewritingRules
receiver.admx | HDX MediaStream Flash Redirection - Client | URLRewriting_Policy_1 | URL rewriting rules for client-side content fetching | User | The URL rewriting rule is applied to the main SWF file URL of a Flash object when client-side content fetching is used on that object. | All Citrix Receiver supported platforms | listBox | URL rewriting rules |  | (value list)

## FAS
ADMX | Parent Category | Name | Display Name | Class | Explaining Text | Supported On | Type | Label | Registry Key | Value Name | Possible Values
CitrixFederatedAuthenticationService.admx | Authentication | UserCredentialService_Address | Federated Authentication Service | Machine | Servers running the Federated Authentication Service integrate your Citrix environment with your Active Directory infrastructure to allow users to log in with non-Active Directory credentials (e.g. SAML assertions). If you enable this policy, you should specify a list of servers running the Federated Authentication Service using their DNS addresses (fasserver.company.com). | Only works on Windows 2012R2. | policy |  | Software\Policies\Citrix\Authentication\UserCredentialService
CitrixFederatedAuthenticationService.admx | Authentication | UserCredentialService_Address | Federated Authentication Service | Machine | Servers running the Federated Authentication Service integrate your Citrix environment with your Active Directory infrastructure to allow users to log in with non-Active Directory credentials (e.g. SAML assertions). If you enable this policy, you should specify a list of servers running the Federated Authentication Service using their DNS addresses (fasserver.company.com). | Only works on Windows 2012R2. | listBox | DNS Addresses | Software\Policies\Citrix\Authentication\UserCredentialService\Addresses | Address (prefix) | Example Value keys: Address1 Address2
CitrixFederatedAuthenticationService.admx | Authentication | UserCredentialService_DefaultRole | Storefront FAS Rule | Machine | When connecting to the Federated Authentication Service, StoreFront can request a specific Rule by name. Different rules can map to different user groups and certificates. A common deployment is to configure one set of StoreFront servers to handle users inside the office, and one set of StoreFront servers to handle external users connecting via Netscaler. By configuring StoreFront deployments to use different FAS Rules, the Federated Authentication Service can supply different certificates depending on whether users are currently inside or outside the corporate firewall. If this policy is not configured, then StoreFront will ask for a rule named "default". | Only works on Windows 2012R2. | policy |  | Software\Policies\Citrix\Authentication\UserCredentialService
CitrixFederatedAuthenticationService.admx | Authentication | UserCredentialService_DefaultRole | Storefront FAS Rule | Machine | When connecting to the Federated Authentication Service, StoreFront can request a specific Rule by name. Different rules can map to different user groups and certificates. A common deployment is to configure one set of StoreFront servers to handle users inside the office, and one set of StoreFront servers to handle external users connecting via Netscaler. By configuring StoreFront deployments to use different FAS Rules, the Federated Authentication Service can supply different certificates depending on whether users are currently inside or outside the corporate firewall. If this policy is not configured, then StoreFront will ask for a rule named "default". | Only works on Windows 2012R2. | textBox | Request rule: | Software\Policies\Citrix\Authentication\UserCredentialService | DefaultRole (required)
CitrixFederatedAuthenticationService.admx | Authentication | VirtualSmartcard | In-session Certificates | Machine | Certificates and private keys securely managed by the Federated Authentication Service can be made available to programs running in users' sessions. If this policy is disabled, this feature will be unavailable. If this policy is enabled, the Prompt Scope setting will control how users are prompted for consent. There are three options: - No consent required -- This option disables the security prompt and private keys are used silently. - Per-process consent -- Each running program will individually prompt for consent. - Per-session consent -- Once the user has clicked ok, this will apply to all programs in the session If this policy is enabled, the Consent Timeout will control how long (in seconds) the consent lasts. So for example, if set to 300 seconds the user will see a prompt every five minutes. A value of zero will prompt the user for every private key operation. If this policy is enabled, it is also possible to automatically disconnect a user's session rather than display the logon prompt. This functionality provides similar behaviour to the "disconnect on smart card removal" policy, and is useful for situations where users do not have Active Directory logon credentials. | Only works on Windows 2012R2. | policy |  | Software\Policies\Citrix\Authentication\VirtualSmartcard | Enabled | Policy value: 1 (Enabled) 0 (Disabled)
CitrixFederatedAuthenticationService.admx | Authentication | VirtualSmartcard | In-session Certificates | Machine | Certificates and private keys securely managed by the Federated Authentication Service can be made available to programs running in users' sessions. If this policy is disabled, this feature will be unavailable. If this policy is enabled, the Prompt Scope setting will control how users are prompted for consent. There are three options: - No consent required -- This option disables the security prompt and private keys are used silently. - Per-process consent -- Each running program will individually prompt for consent. - Per-session consent -- Once the user has clicked ok, this will apply to all programs in the session If this policy is enabled, the Consent Timeout will control how long (in seconds) the consent lasts. So for example, if set to 300 seconds the user will see a prompt every five minutes. A value of zero will prompt the user for every private key operation. If this policy is enabled, it is also possible to automatically disconnect a user's session rather than display the logon prompt. This functionality provides similar behaviour to the "disconnect on smart card removal" policy, and is useful for situations where users do not have Active Directory logon credentials. | Only works on Windows 2012R2. | dropdownList | Prompt Scope | Software\Policies\Citrix\Authentication\VirtualSmartcard | ConsentScope | List items: "NoConsentRequired" = "No consent required" "PerProcess" = "Per-process" "PerSession" = "Per-session"
CitrixFederatedAuthenticationService.admx | Authentication | VirtualSmartcard | In-session Certificates | Machine | Certificates and private keys securely managed by the Federated Authentication Service can be made available to programs running in users' sessions. If this policy is disabled, this feature will be unavailable. If this policy is enabled, the Prompt Scope setting will control how users are prompted for consent. There are three options: - No consent required -- This option disables the security prompt and private keys are used silently. - Per-process consent -- Each running program will individually prompt for consent. - Per-session consent -- Once the user has clicked ok, this will apply to all programs in the session If this policy is enabled, the Consent Timeout will control how long (in seconds) the consent lasts. So for example, if set to 300 seconds the user will see a prompt every five minutes. A value of zero will prompt the user for every private key operation. If this policy is enabled, it is also possible to automatically disconnect a user's session rather than display the logon prompt. This functionality provides similar behaviour to the "disconnect on smart card removal" policy, and is useful for situations where users do not have Active Directory logon credentials. | Only works on Windows 2012R2. | textBox | Consent timeout (seconds): | Software\Policies\Citrix\Authentication\VirtualSmartcard | ConsentTimeout (required)
CitrixFederatedAuthenticationService.admx | Authentication | VirtualSmartcard | In-session Certificates | Machine | Certificates and private keys securely managed by the Federated Authentication Service can be made available to programs running in users' sessions. If this policy is disabled, this feature will be unavailable. If this policy is enabled, the Prompt Scope setting will control how users are prompted for consent. There are three options: - No consent required -- This option disables the security prompt and private keys are used silently. - Per-process consent -- Each running program will individually prompt for consent. - Per-session consent -- Once the user has clicked ok, this will apply to all programs in the session If this policy is enabled, the Consent Timeout will control how long (in seconds) the consent lasts. So for example, if set to 300 seconds the user will see a prompt every five minutes. A value of zero will prompt the user for every private key operation. If this policy is enabled, it is also possible to automatically disconnect a user's session rather than display the logon prompt. This functionality provides similar behaviour to the "disconnect on smart card removal" policy, and is useful for situations where users do not have Active Directory logon credentials. | Only works on Windows 2012R2. | checkBox | Disconnect on lock | Software\Policies\Citrix\Authentication\VirtualSmartcard | DisconnectOnLock | Checkbox values: 1 (true) 0 (false)

## UPM
ADMX | Parent Category | Name | Display Name | Class | Explaining Text | Supported On | Type | Label | Registry Key | Value Name | Possible Values
ctxprofile7.15.0.admx | Profile Management | 00000000ServiceActive | Enable Profile management | Machine | By default, to facilitate deployment, Profile management does not process logons or logoffs. Turn on processing by enabling this setting. If this setting is not configured here, the value from the .ini file is used. If this setting is not configured here or in the .ini file, Profile management does not process Windows user profiles in any way. | At least User Profile Manager 2.0.0 | policy |  | Software\Policies\Citrix\UserProfileManager | ServiceActive | Policy value: 1 (Enabled) 0 (Disabled)
ctxprofile7.15.0.admx | Profile Management | 00000001ProcessedGroups | Processed groups | Machine | Both computer local groups and domain groups (local, global and universal) can be used. Domain groups should be specified in the format: <DOMAIN NAME>\<GROUP NAME>. If this setting is configured here, Profile management processes only members of these user groups. If this setting is disabled, Profile management processes all users. If this setting is not configured here, the value from the .ini file is used. If this setting is not configured here or in the .ini file, members of all user groups are processed. | At least User Profile Manager 1.0.0 | policy |  | Software\Policies\Citrix\UserProfileManager\ProcessedGroups | Enabled | Policy value: 1 (Enabled) 0 (Disabled)
ctxprofile7.15.0.admx | Profile Management | 00000001ProcessedGroups | Processed groups | Machine | Both computer local groups and domain groups (local, global and universal) can be used. Domain groups should be specified in the format: <DOMAIN NAME>\<GROUP NAME>. If this setting is configured here, Profile management processes only members of these user groups. If this setting is disabled, Profile management processes all users. If this setting is not configured here, the value from the .ini file is used. If this setting is not configured here or in the .ini file, members of all user groups are processed. | At least User Profile Manager 1.0.0 | listBox | Processed groups: | Software\Policies\Citrix\UserProfileManager\ProcessedGroups\List | (value list) (append)
ctxprofile7.15.0.admx | Profile Management | 00000002ExcludedGroups | Excluded groups | Machine | You can use computer local groups and domain groups (local, global, and universal) to prevent particular user profiles from being processed. Specify domain groups in the form <DOMAIN NAME>\<GROUP NAME>. If this setting is configured here, Profile management excludes members of these user groups. If this setting is disabled, Profile management does not exclude any users. If this setting is not configured here, the value from the .ini file is used. If this setting is not configured here or in the .ini file, no members of any groups are excluded. | At least Profile management 5.0.0 | policy |  | Software\Policies\Citrix\UserProfileManager\ExcludedGroups | Enabled | Policy value: 1 (Enabled) 0 (Disabled)
ctxprofile7.15.0.admx | Profile Management | 00000002ExcludedGroups | Excluded groups | Machine | You can use computer local groups and domain groups (local, global, and universal) to prevent particular user profiles from being processed. Specify domain groups in the form <DOMAIN NAME>\<GROUP NAME>. If this setting is configured here, Profile management excludes members of these user groups. If this setting is disabled, Profile management does not exclude any users. If this setting is not configured here, the value from the .ini file is used. If this setting is not configured here or in the .ini file, no members of any groups are excluded. | At least Profile management 5.0.0 | listBox | Excluded groups: | Software\Policies\Citrix\UserProfileManager\ExcludedGroups\List | (value list) (append)
ctxprofile7.15.0.admx | Profile Management | 00000003ProcessAdmins | Process logons of local administrators | Machine | Specifies whether logons of members of the local group "Administrators" are processed by Profile management. If this setting is disabled, logons by local administrators are not processed by Profile management. If this setting is not configured here, the value from the .ini file is used. If this setting is not configured here or in the .ini file, administrators will not be processed. | At least User Profile Manager 1.0.0 | policy |  | Software\Policies\Citrix\UserProfileManager | ProcessAdmins | Policy value: 1 (Enabled) 0 (Disabled)
ctxprofile7.15.0.admx | Profile Management | 00000004DATPath | Path to user store | Machine | Sets the path to the directory in which the user settings (registry changes and synchronized files) are saved (user store). The path can be an absolute UNC path or a path relative to the home directory. In both cases, the following types of variables can be used: system environment variables enclosed in percent signs and attributes of the Active Directory user object enclosed in hashes. Examples: The folder Windows\%ProfileVer% stores the user settings in the subfolder called Windows\W2k3 of the user store (if %ProfileVer% is a system environment variable resolving to W2k3). \\server\share\#SAMAccountName# stores the user settings to the UNC path \\server\share\JohnSmith (if #SAMAccountName# resolves to JohnSmith for the current user). User environment variables cannot be used, except for %username% and %userdomain%. If this setting is disabled, the user settings are saved in the Windows subdirectory of the home directory. If this setting is not configured here, the setting from the .ini file is used. If this setting is not configured here or in the .ini file, the Windows directory on the home drive is used. | At least User Profile Manager 1.0.0 | policy |  | Software\Policies\Citrix\UserProfileManager
ctxprofile7.15.0.admx | Profile Management | 00000004DATPath | Path to user store | Machine | Sets the path to the directory in which the user settings (registry changes and synchronized files) are saved (user store). The path can be an absolute UNC path or a path relative to the home directory. In both cases, the following types of variables can be used: system environment variables enclosed in percent signs and attributes of the Active Directory user object enclosed in hashes. Examples: The folder Windows\%ProfileVer% stores the user settings in the subfolder called Windows\W2k3 of the user store (if %ProfileVer% is a system environment variable resolving to W2k3). \\server\share\#SAMAccountName# stores the user settings to the UNC path \\server\share\JohnSmith (if #SAMAccountName# resolves to JohnSmith for the current user). User environment variables cannot be used, except for %username% and %userdomain%. If this setting is disabled, the user settings are saved in the Windows subdirectory of the home directory. If this setting is not configured here, the setting from the .ini file is used. If this setting is not configured here or in the .ini file, the Windows directory on the home drive is used. | At least User Profile Manager 1.0.0 | textBox | Absolute path or path relative to the home directory: | Software\Policies\Citrix\UserProfileManager | PathToUserStore (required)
ctxprofile7.15.0.admx | Profile Management | 00000005PSMidSessionWriteBack | Active write back | Machine | With this setting, files and folders (but not Registry entries) that are modified can be synchronized to the user store in the middle of a session, before logoff. If this setting is not configured here, the value from the .ini file is used. If this setting is not configured here or in the .ini file, active write back is disabled. | At least Profile management 3.0.0 | policy |  | Software\Policies\Citrix\UserProfileManager | PSMidSessionWriteBack | Policy value: 1 (Enabled) 0 (Disabled)
ctxprofile7.15.0.admx | Profile Management | 00000006PSMidSessionWriteBackReg | Active write back registry | Machine | Leverage this policy with "Active write back" enabled. Registry entries that are modified can be synchronized to the user store in the middle of a session. If you do not configure this setting here, the value from the .ini file is used. If you do not configure this setting here or in the .ini file, active write back registry is disabled. | At least Profile management 5.6.0 | policy |  | Software\Policies\Citrix\UserProfileManager | PSMidSessionWriteBackReg | Policy value: 1 (Enabled) 0 (Disabled)
ctxprofile7.15.0.admx | Profile Management | 00000007OfflineSupport | Offline profile support | Machine | Enables the offline profiles feature. This is intended for computers that are commonly removed from networks, typically laptops or mobile devices not servers or desktops. If this setting is not configured here, the value from the .ini file is used. If this setting is not configured here or in the .ini file, offline profile support is disabled. | At least Profile management 4.0.0 | policy |  | Software\Policies\Citrix\UserProfileManager | OfflineSupport | Policy value: 1 (Enabled) 0 (Disabled)
ctxprofile7.15.0.admx | Profile handling | 00000008DeleteCachedProfilesOnLogoff | Delete locally cached profiles on logoff | Machine | Specifies whether locally cached profiles are deleted after logoff. If this setting is enabled, a user's local profile cache is deleted after they have logged off. This is recommended for terminal servers. If this setting is disabled cached profiles are not deleted. If this setting is not configured here, the value from the .ini file is used. If this setting is not configured here or in the .ini file, cached profiles are not deleted. | At least User Profile Manager 2.0.0 | policy |  | Software\Policies\Citrix\UserProfileManager | DeleteCachedProfilesOnLogoff | Policy value: 1 (Enabled) 0 (Disabled)
ctxprofile7.15.0.admx | Profile handling | 00000009ProfileDeleteDelay | Delay before deleting cached profiles | Machine | Works only if 'Delete locally cached profiles on logoff' is enabled. Sets an optional extension to the delay before locally cached profiles are deleted at logoff. A value of 0 deletes the profiles immediately during logoff processing. Checks take place every minute, so a value of 60 ensures that profiles are deleted between one and two minutes after users have logged off (depending on when the last check took place). Extending the delay is useful if you know that a process keeps files or the user registry hive open during logoff. With large profiles, this can also speed up logoff. If this policy is not configured here, the value from the .ini file is used. If this policy is not configured here or in the .ini file, profiles are deleted immediately. | At least Profile management 5.0.0 | policy |  | Software\Policies\Citrix\UserProfileManager
ctxprofile7.15.0.admx | Profile handling | 00000009ProfileDeleteDelay | Delay before deleting cached profiles | Machine | Works only if 'Delete locally cached profiles on logoff' is enabled. Sets an optional extension to the delay before locally cached profiles are deleted at logoff. A value of 0 deletes the profiles immediately during logoff processing. Checks take place every minute, so a value of 60 ensures that profiles are deleted between one and two minutes after users have logged off (depending on when the last check took place). Extending the delay is useful if you know that a process keeps files or the user registry hive open during logoff. With large profiles, this can also speed up logoff. If this policy is not configured here, the value from the .ini file is used. If this policy is not configured here or in the .ini file, profiles are deleted immediately. | At least Profile management 5.0.0 | decimalTextBox | Delay (seconds): | Software\Policies\Citrix\UserProfileManager | ProfileDeleteDelay | Textbox values: 0 (minimum) 600 (maximum)
ctxprofile7.15.0.admx | Profile handling | 00000010MigrateWindowsProfilesToUserStore | Migration of existing profiles | Machine | Profile management can migrate existing profiles "on the fly" during logon if the user has no profile in the user store. The following event takes place during logon: if an existing Windows profile is found and the user does not yet have a Citrix user profile in the user store, the Windows profile is migrated (copied) to the user store on the fly. After this process, the user store profile is used by Profile management in the current and any other session configured with the path to the same user store. If this setting is enabled, profile migration can be activated for roaming and local profiles (the default), roaming profiles only, local profiles only, or profile migration can be disabled altogether. If profile migration is disabled and no Citrix user profile exists in the user store, the existing Windows mechanism for creating new profiles is used as in a setup without Profile management. If this setting is not configured here, the value from the .ini file is used. If this setting is not configured here or in the .ini file, it is disabled by default. | At least User Profile Manager 2.0.0 | policy |  | Software\Policies\Citrix\UserProfileManager
ctxprofile7.15.0.admx | Profile handling | 00000010MigrateWindowsProfilesToUserStore | Migration of existing profiles | Machine | Profile management can migrate existing profiles "on the fly" during logon if the user has no profile in the user store. The following event takes place during logon: if an existing Windows profile is found and the user does not yet have a Citrix user profile in the user store, the Windows profile is migrated (copied) to the user store on the fly. After this process, the user store profile is used by Profile management in the current and any other session configured with the path to the same user store. If this setting is enabled, profile migration can be activated for roaming and local profiles (the default), roaming profiles only, local profiles only, or profile migration can be disabled altogether. If profile migration is disabled and no Citrix user profile exists in the user store, the existing Windows mechanism for creating new profiles is used as in a setup without Profile management. If this setting is not configured here, the value from the .ini file is used. If this setting is not configured here or in the .ini file, it is disabled by default. | At least User Profile Manager 2.0.0 | dropdownList | Types of user profiles to be migrated if the user store is empty: | Software\Policies\Citrix\UserProfileManager | MigrateWindowsProfilesToUserStore (required) | List items: "1" = "Local and Roaming" "2" = "Local" "3" = "Roaming" "4" = "None"
ctxprofile7.15.0.admx | Profile handling | 00000011LocalProfileConflictHandling | Local profile conflict handling | Machine | This setting configures what Profile management does if both a profile in the user store and a local Windows user profile (not a Citrix user profile) exist. If this setting is disabled or set to the default value of "Use local profile", Profile management uses the local profile, but does not change it in any way. If this setting is set to "Delete local profile", Profile management deletes the local Windows user profile, and then imports the Citrix user profile from the user store. If this setting is set to "Rename local profile", Profile management renames the local Windows user profile (in order to back it up) and then imports the profile from the user store. If this setting is not configured here, the value from the .ini file is used. If this setting is not configured here or in the .ini file, existing local profiles are used. | At least User Profile Manager 2.0.0 | policy |  | Software\Policies\Citrix\UserProfileManager
ctxprofile7.15.0.admx | Profile handling | 00000011LocalProfileConflictHandling | Local profile conflict handling | Machine | This setting configures what Profile management does if both a profile in the user store and a local Windows user profile (not a Citrix user profile) exist. If this setting is disabled or set to the default value of "Use local profile", Profile management uses the local profile, but does not change it in any way. If this setting is set to "Delete local profile", Profile management deletes the local Windows user profile, and then imports the Citrix user profile from the user store. If this setting is set to "Rename local profile", Profile management renames the local Windows user profile (in order to back it up) and then imports the profile from the user store. If this setting is not configured here, the value from the .ini file is used. If this setting is not configured here or in the .ini file, existing local profiles are used. | At least User Profile Manager 2.0.0 | dropdownList | Citrix user profile in the user store both exist: | Software\Policies\Citrix\UserProfileManager | LocalProfileConflictHandling (required) | List items: "1" = "Use local profile" "2" = "Delete local profile" "3" = "Rename local profile"
ctxprofile7.15.0.admx | Profile handling | 00000012TemplateProfile | Template profile | Machine | By default, new user profiles are created from the default user profile on the computer where a user first logs on. Profile management can alternatively use a centrally stored template when creating new user profiles. Template profiles are identical to normal profiles in that they reside in any file share on the network. Use UNC notation to specifying paths to templates. Users need read access to a template profile. If this setting is disabled, templates are not used. If this setting is enabled, Profile management uses the template instead of the local default profile when creating new user profiles. If a user has no Citrix user profile, but a local Windows user profile exists, by default the local profile is used (and migrated to the user store, if this is not disabled). This can be changed by enabling the setting "Template profile overrides local profile". If this setting is not configured here, the value from the .ini file is used. If this setting is not configured here or in the .ini file, no template is used. | At least User Profile Manager 2.0.0 | policy |  | Software\Policies\Citrix\UserProfileManager
ctxprofile7.15.0.admx | Profile handling | 00000012TemplateProfile | Template profile | Machine | By default, new user profiles are created from the default user profile on the computer where a user first logs on. Profile management can alternatively use a centrally stored template when creating new user profiles. Template profiles are identical to normal profiles in that they reside in any file share on the network. Use UNC notation to specifying paths to templates. Users need read access to a template profile. If this setting is disabled, templates are not used. If this setting is enabled, Profile management uses the template instead of the local default profile when creating new user profiles. If a user has no Citrix user profile, but a local Windows user profile exists, by default the local profile is used (and migrated to the user store, if this is not disabled). This can be changed by enabling the setting "Template profile overrides local profile". If this setting is not configured here, the value from the .ini file is used. If this setting is not configured here or in the .ini file, no template is used. | At least User Profile Manager 2.0.0 | textBox | Path to the template profile: | Software\Policies\Citrix\UserProfileManager | TemplateProfilePath (required)
ctxprofile7.15.0.admx | Profile handling | 00000012TemplateProfile | Template profile | Machine | By default, new user profiles are created from the default user profile on the computer where a user first logs on. Profile management can alternatively use a centrally stored template when creating new user profiles. Template profiles are identical to normal profiles in that they reside in any file share on the network. Use UNC notation to specifying paths to templates. Users need read access to a template profile. If this setting is disabled, templates are not used. If this setting is enabled, Profile management uses the template instead of the local default profile when creating new user profiles. If a user has no Citrix user profile, but a local Windows user profile exists, by default the local profile is used (and migrated to the user store, if this is not disabled). This can be changed by enabling the setting "Template profile overrides local profile". If this setting is not configured here, the value from the .ini file is used. If this setting is not configured here or in the .ini file, no template is used. | At least User Profile Manager 2.0.0 | checkBox | Template profile overrides local profile | Software\Policies\Citrix\UserProfileManager | TemplateProfileOverridesLocalProfile
ctxprofile7.15.0.admx | Profile handling | 00000012TemplateProfile | Template profile | Machine | By default, new user profiles are created from the default user profile on the computer where a user first logs on. Profile management can alternatively use a centrally stored template when creating new user profiles. Template profiles are identical to normal profiles in that they reside in any file share on the network. Use UNC notation to specifying paths to templates. Users need read access to a template profile. If this setting is disabled, templates are not used. If this setting is enabled, Profile management uses the template instead of the local default profile when creating new user profiles. If a user has no Citrix user profile, but a local Windows user profile exists, by default the local profile is used (and migrated to the user store, if this is not disabled). This can be changed by enabling the setting "Template profile overrides local profile". If this setting is not configured here, the value from the .ini file is used. If this setting is not configured here or in the .ini file, no template is used. | At least User Profile Manager 2.0.0 | checkBox | Template profile overrides roaming profile | Software\Policies\Citrix\UserProfileManager | TemplateProfileOverridesRoamingProfile
ctxprofile7.15.0.admx | Profile handling | 00000012TemplateProfile | Template profile | Machine | By default, new user profiles are created from the default user profile on the computer where a user first logs on. Profile management can alternatively use a centrally stored template when creating new user profiles. Template profiles are identical to normal profiles in that they reside in any file share on the network. Use UNC notation to specifying paths to templates. Users need read access to a template profile. If this setting is disabled, templates are not used. If this setting is enabled, Profile management uses the template instead of the local default profile when creating new user profiles. If a user has no Citrix user profile, but a local Windows user profile exists, by default the local profile is used (and migrated to the user store, if this is not disabled). This can be changed by enabling the setting "Template profile overrides local profile". If this setting is not configured here, the value from the .ini file is used. If this setting is not configured here or in the .ini file, no template is used. | At least User Profile Manager 2.0.0 | checkBox | Template profile used as a Citrix mandatory profile for all logons | Software\Policies\Citrix\UserProfileManager | TemplateProfileIsMandatory
ctxprofile7.15.0.admx | Advanced settings | 00000013LoadRetries | Number of retries when accessing locked files | Machine | Sets the number of retries when accessing locked files. If this setting is disabled the default value of five retries is used. If this setting is not configured here, the value from the .ini file is used. If this setting is not configured here or in the .ini file, the default value of five retries is used. | At least User Profile Manager 1.0.0 | policy |  | Software\Policies\Citrix\UserProfileManager
ctxprofile7.15.0.admx | Advanced settings | 00000013LoadRetries | Number of retries when accessing locked files | Machine | Sets the number of retries when accessing locked files. If this setting is disabled the default value of five retries is used. If this setting is not configured here, the value from the .ini file is used. If this setting is not configured here or in the .ini file, the default value of five retries is used. | At least User Profile Manager 1.0.0 | decimalTextBox | Number of retries: | Software\Policies\Citrix\UserProfileManager | LoadRetries | Textbox values: 0 (minimum) 100 (maximum)
ctxprofile7.15.0.admx | Advanced settings | 00000014ProcessCookieFiles | Process Internet cookie files on logoff | Machine | Some deployments leave extra Internet cookies that are not referenced by the file index.dat. The extra cookies left in the file system after sustained browsing can lead to profile bloat. Enable this setting to force processing of index.dat and remove the extra cookies. The setting might slightly increase logoff time. Enable this setting only when you experience the issue. If this setting is not configured here, the value from the .ini file is used. If this setting is not configured here or in the .ini file, no processing of index.dat takes place. | At least Profile management 3.1.0 | policy |  | Software\Policies\Citrix\UserProfileManager | ProcessCookieFiles | Policy value: 1 (Enabled) 0 (Disabled)
ctxprofile7.15.0.admx | Advanced settings | 00000015DisableDynamicConfig | Disable automatic configuration | Machine | Profile management 5.x examines its environment and configures itself accordingly. To disable this for troubleshooting or to retain the settings you used in an earlier version, enable this setting. If this setting is not configured here, the value from the .ini file is used. If this setting is not configured here or in the .ini file, automatic configuration is turned on so Profile management settings might change if the environment changes. | At least Profile management 5.0.0 | policy |  | Software\Policies\Citrix\UserProfileManager | DisableDynamicConfig | Policy value: 1 (Enabled) 0 (Disabled)
ctxprofile7.15.0.admx | Advanced settings | 00000016LogoffRatherThanTempProfile | Log off user if a problem is encountered | Machine | If a problem is encountered when the user logs on (for example, if the user store is unavailable) a temporary profile is provided. Alternatively, enabling this setting displays an error message and logs the user off. If this setting is not configured here, the value from the .ini file is used. If this setting is not configured here or in the .ini file, a temporary profile is provided. | At least Profile management 4.1.1 | policy |  | Software\Policies\Citrix\UserProfileManager | LogoffRatherThanTempProfile | Policy value: 1 (Enabled) 0 (Disabled)
ctxprofile7.15.0.admx | Advanced settings | 00000017CEIPEnabled | Customer Experience Improvement Program | Machine | By default, the Customer Experience Improvement Program is enabled to help improve the quality and performance of Citrix products by sending anonymous statistics and usage information. If this setting is not configured here, the value from the .ini file is used. | At least Profile management 5.6.0 | policy |  | Software\Policies\Citrix\UserProfileManager | CEIPEnabled | Policy value: 1 (Enabled) 0 (Disabled)
ctxprofile7.15.0.admx | Log settings | 00000018DebugMode | Enable logging | Machine | Activation of this setting enables debug mode (verbose logging). In debug mode, extensive status information is logged in the log files in "%SystemRoot%\System32\Logfiles\UserProfileManager" or in the location specified by the "Path to log file" policy setting. If this setting is disabled only errors are logged. If this setting is not configured here, the value from the .ini file is used. If this setting is not configured here or in the .ini file, only errors are logged. | At least User Profile Manager 1.0.0 | policy |  | Software\Policies\Citrix\UserProfileManager | LoggingEnabled | Policy value: 1 (Enabled) 0 (Disabled)
ctxprofile7.15.0.admx | Log settings | 00000019LogLevel | Log settings | Machine | Detailed log settings. Define events or actions which Profile management logs in depth. If this setting is not configured here, Profile management uses the settings from the .ini file. If this setting is not configured here or in the .ini file, errors and general information are logged. | At least User Profile Manager 1.0.0 | policy |  | Software\Policies\Citrix\UserProfileManager
ctxprofile7.15.0.admx | Log settings | 00000019LogLevel | Log settings | Machine | Detailed log settings. Define events or actions which Profile management logs in depth. If this setting is not configured here, Profile management uses the settings from the .ini file. If this setting is not configured here or in the .ini file, errors and general information are logged. | At least User Profile Manager 1.0.0 | checkBox | Common warnings | Software\Policies\Citrix\UserProfileManager | LogLevelWarnings (default checked)
ctxprofile7.15.0.admx | Log settings | 00000019LogLevel | Log settings | Machine | Detailed log settings. Define events or actions which Profile management logs in depth. If this setting is not configured here, Profile management uses the settings from the .ini file. If this setting is not configured here or in the .ini file, errors and general information are logged. | At least User Profile Manager 1.0.0 | checkBox | Common information | Software\Policies\Citrix\UserProfileManager | LogLevelInformation (default checked)
ctxprofile7.15.0.admx | Log settings | 00000019LogLevel | Log settings | Machine | Detailed log settings. Define events or actions which Profile management logs in depth. If this setting is not configured here, Profile management uses the settings from the .ini file. If this setting is not configured here or in the .ini file, errors and general information are logged. | At least User Profile Manager 1.0.0 | checkBox | File system notifications | Software\Policies\Citrix\UserProfileManager | LogLevelFileSystemNotification
ctxprofile7.15.0.admx | Log settings | 00000019LogLevel | Log settings | Machine | Detailed log settings. Define events or actions which Profile management logs in depth. If this setting is not configured here, Profile management uses the settings from the .ini file. If this setting is not configured here or in the .ini file, errors and general information are logged. | At least User Profile Manager 1.0.0 | checkBox | File system actions | Software\Policies\Citrix\UserProfileManager | LogLevelFileSystemActions
ctxprofile7.15.0.admx | Log settings | 00000019LogLevel | Log settings | Machine | Detailed log settings. Define events or actions which Profile management logs in depth. If this setting is not configured here, Profile management uses the settings from the .ini file. If this setting is not configured here or in the .ini file, errors and general information are logged. | At least User Profile Manager 1.0.0 | checkBox | Registry actions | Software\Policies\Citrix\UserProfileManager | LogLevelRegistryActions
ctxprofile7.15.0.admx | Log settings | 00000019LogLevel | Log settings | Machine | Detailed log settings. Define events or actions which Profile management logs in depth. If this setting is not configured here, Profile management uses the settings from the .ini file. If this setting is not configured here or in the .ini file, errors and general information are logged. | At least User Profile Manager 1.0.0 | checkBox | Registry differences at logoff | Software\Policies\Citrix\UserProfileManager | LogLevelRegistryDifference
ctxprofile7.15.0.admx | Log settings | 00000019LogLevel | Log settings | Machine | Detailed log settings. Define events or actions which Profile management logs in depth. If this setting is not configured here, Profile management uses the settings from the .ini file. If this setting is not configured here or in the .ini file, errors and general information are logged. | At least User Profile Manager 1.0.0 | checkBox | Active Directory actions | Software\Policies\Citrix\UserProfileManager | LogLevelActiveDirectoryActions
ctxprofile7.15.0.admx | Log settings | 00000019LogLevel | Log settings | Machine | Detailed log settings. Define events or actions which Profile management logs in depth. If this setting is not configured here, Profile management uses the settings from the .ini file. If this setting is not configured here or in the .ini file, errors and general information are logged. | At least User Profile Manager 1.0.0 | checkBox | Policy values at logon and logoff | Software\Policies\Citrix\UserProfileManager | LogLevelPolicyUserLogon
ctxprofile7.15.0.admx | Log settings | 00000019LogLevel | Log settings | Machine | Detailed log settings. Define events or actions which Profile management logs in depth. If this setting is not configured here, Profile management uses the settings from the .ini file. If this setting is not configured here or in the .ini file, errors and general information are logged. | At least User Profile Manager 1.0.0 | checkBox | Logon | Software\Policies\Citrix\UserProfileManager | LogLevelLogon
ctxprofile7.15.0.admx | Log settings | 00000019LogLevel | Log settings | Machine | Detailed log settings. Define events or actions which Profile management logs in depth. If this setting is not configured here, Profile management uses the settings from the .ini file. If this setting is not configured here or in the .ini file, errors and general information are logged. | At least User Profile Manager 1.0.0 | checkBox | Logoff | Software\Policies\Citrix\UserProfileManager | LogLevelLogoff
ctxprofile7.15.0.admx | Log settings | 00000019LogLevel | Log settings | Machine | Detailed log settings. Define events or actions which Profile management logs in depth. If this setting is not configured here, Profile management uses the settings from the .ini file. If this setting is not configured here or in the .ini file, errors and general information are logged. | At least User Profile Manager 1.0.0 | checkBox | Personalized user information | Software\Policies\Citrix\UserProfileManager | LogLevelUserName (default checked)
ctxprofile7.15.0.admx | Log settings | 00000020MaxLogSize | Maximum size of the log file | Machine | Sets the maximum size of the log file in bytes. If the log file grows beyond this size an existing backup of the file (.bak) is deleted, the log file is renamed to .bak, and a new log file is created. The log file is created in "%SystemRoot%\System32\Logfiles\UserProfileManager" or in the location specified by the "Path to log file" policy setting. If this setting is disabled, the default value of 10 MB is used. If this setting is not configured here, the value from the .ini file is used. If this setting is not configured here or in the .ini file, the default of 10 MB is used. | At least User Profile Manager 1.0.0 | policy |  | Software\Policies\Citrix\UserProfileManager
ctxprofile7.15.0.admx | Log settings | 00000020MaxLogSize | Maximum size of the log file | Machine | Sets the maximum size of the log file in bytes. If the log file grows beyond this size an existing backup of the file (.bak) is deleted, the log file is renamed to .bak, and a new log file is created. The log file is created in "%SystemRoot%\System32\Logfiles\UserProfileManager" or in the location specified by the "Path to log file" policy setting. If this setting is disabled, the default value of 10 MB is used. If this setting is not configured here, the value from the .ini file is used. If this setting is not configured here or in the .ini file, the default of 10 MB is used. | At least User Profile Manager 1.0.0 | decimalTextBox | Maximum size in bytes: | Software\Policies\Citrix\UserProfileManager | MaxLogSize | Textbox values: 131072 (minimum) 104857600 (maximum)
ctxprofile7.15.0.admx | Log settings | 00000021DebugFilePath | Path to log file | Machine | Sets an alternative path to which the log files are saved. The path can point to a local drive or a remote, network-based one (a UNC path). Remote paths can be useful in large, distributed environments but they can create significant network traffic, which may be inappropriate for log files. For provisioned, virtual machines with a persistent hard drive, set a local path to that drive. This ensures log files are preserved when the machine restarts. For virtual machines without a persistent hard drive, setting a UNC path allows you to retain the log files but the system account for the machines must have write access to the UNC share. Use a local path for any laptops managed by the offline profiles feature. Examples: D:\LogFiles\ProfileManagement. \\servername\LogFiles\ProfileManagement If this setting is not configured here, the value from the .ini file is used. If this setting is not configured here or in the .ini file, the default location "%SystemRoot%\System32\Logfiles\UserProfileManager" is used. If a UNC path is used for log files then Citrix recommends that an appropriate access control list is applied to the log file folder to ensure that only authorized user or computer accounts can access the stored files. | At least Profile management 2.1.0 | policy |  | Software\Policies\Citrix\UserProfileManager
ctxprofile7.15.0.admx | Log settings | 00000021DebugFilePath | Path to log file | Machine | Sets an alternative path to which the log files are saved. The path can point to a local drive or a remote, network-based one (a UNC path). Remote paths can be useful in large, distributed environments but they can create significant network traffic, which may be inappropriate for log files. For provisioned, virtual machines with a persistent hard drive, set a local path to that drive. This ensures log files are preserved when the machine restarts. For virtual machines without a persistent hard drive, setting a UNC path allows you to retain the log files but the system account for the machines must have write access to the UNC share. Use a local path for any laptops managed by the offline profiles feature. Examples: D:\LogFiles\ProfileManagement. \\servername\LogFiles\ProfileManagement If this setting is not configured here, the value from the .ini file is used. If this setting is not configured here or in the .ini file, the default location "%SystemRoot%\System32\Logfiles\UserProfileManager" is used. If a UNC path is used for log files then Citrix recommends that an appropriate access control list is applied to the log file folder to ensure that only authorized user or computer accounts can access the stored files. | At least Profile management 2.1.0 | textBox | Path to log file | Software\Policies\Citrix\UserProfileManager | PathToLogFile
ctxprofile7.15.0.admx | Registry | 00000022ExclusionList | Exclusion list | Machine | List of registry keys in the HKCU hive which are ignored during logoff. Example: Software\Policies. If this setting is disabled, no registry keys are excluded. If this setting is not configured here, the value from the .ini file is used. If this setting is not configured here or in the .ini file, no registry keys are excluded. | At least User Profile Manager 1.0.0 | policy |  | Software\Policies\Citrix\UserProfileManager\ExclusionListRegistry | Enabled | Policy value: 1 (Enabled) 0 (Disabled)
ctxprofile7.15.0.admx | Registry | 00000022ExclusionList | Exclusion list | Machine | List of registry keys in the HKCU hive which are ignored during logoff. Example: Software\Policies. If this setting is disabled, no registry keys are excluded. If this setting is not configured here, the value from the .ini file is used. If this setting is not configured here or in the .ini file, no registry keys are excluded. | At least User Profile Manager 1.0.0 | listBox | Exclusion list: | Software\Policies\Citrix\UserProfileManager\ExclusionListRegistry\List | (value list) (append)
ctxprofile7.15.0.admx | Registry | 00000023DefaultExclusionList | Enable Default Exclusion list | Machine | Default list of registry keys in the HKCU hive that are not synchronized to the user's profile. If you disable this setting, registry keys are not excluded by default. If you do not configure this setting here, the value from the .ini file is used. If you do not configure this setting here or in the .ini file, registry keys are not excluded by default. Note: Software\Miscrosoft\Speech_OneCore is deprecated in Profile Management 5.8 and later. | At least Profile management 5.5.0 | policy |  | Software\Policies\Citrix\UserProfileManager\DefaultExclusionListRegistry | Enabled | Policy value: 1 (Enabled) 0 (Disabled)
ctxprofile7.15.0.admx | Registry | 00000023DefaultExclusionList | Enable Default Exclusion list | Machine | Default list of registry keys in the HKCU hive that are not synchronized to the user's profile. If you disable this setting, registry keys are not excluded by default. If you do not configure this setting here, the value from the .ini file is used. If you do not configure this setting here or in the .ini file, registry keys are not excluded by default. Note: Software\Miscrosoft\Speech_OneCore is deprecated in Profile Management 5.8 and later. | At least Profile management 5.5.0 | checkBox | Software\Microsoft\AppV\Client\Integration | Software\Policies\Citrix\UserProfileManager\DefaultExclusionListRegistry | ExclusionDefaultRegistry01 (default checked)
ctxprofile7.15.0.admx | Registry | 00000023DefaultExclusionList | Enable Default Exclusion list | Machine | Default list of registry keys in the HKCU hive that are not synchronized to the user's profile. If you disable this setting, registry keys are not excluded by default. If you do not configure this setting here, the value from the .ini file is used. If you do not configure this setting here or in the .ini file, registry keys are not excluded by default. Note: Software\Miscrosoft\Speech_OneCore is deprecated in Profile Management 5.8 and later. | At least Profile management 5.5.0 | checkBox | Software\Microsoft\AppV\Client\Publishing | Software\Policies\Citrix\UserProfileManager\DefaultExclusionListRegistry | ExclusionDefaultRegistry02 (default checked)
ctxprofile7.15.0.admx | Registry | 00000023DefaultExclusionList | Enable Default Exclusion list | Machine | Default list of registry keys in the HKCU hive that are not synchronized to the user's profile. If you disable this setting, registry keys are not excluded by default. If you do not configure this setting here, the value from the .ini file is used. If you do not configure this setting here or in the .ini file, registry keys are not excluded by default. Note: Software\Miscrosoft\Speech_OneCore is deprecated in Profile Management 5.8 and later. | At least Profile management 5.5.0 | checkBox | Software\Microsoft\Speech_OneCore | Software\Policies\Citrix\UserProfileManager\DefaultExclusionListRegistry | ExclusionDefaultRegistry03 (default checked)
ctxprofile7.15.0.admx | Registry | 00000024IncludeListRegistry | Inclusion list | Machine | List of registry keys in the HKCU hive that are processed during logoff. Example: Software\Adobe. If this setting is enabled, only keys on this list are processed. If this setting is disabled, the complete HKCU hive is processed. If this setting is not configured here, the value from the .ini file is used. If this setting is not configured here or in the .ini file, all of HKCU is processed. | At least User Profile Manager 1.0.0 | policy |  | Software\Policies\Citrix\UserProfileManager\InclusionListRegistry | Enabled | Policy value: 1 (Enabled) 0 (Disabled)
ctxprofile7.15.0.admx | Registry | 00000024IncludeListRegistry | Inclusion list | Machine | List of registry keys in the HKCU hive that are processed during logoff. Example: Software\Adobe. If this setting is enabled, only keys on this list are processed. If this setting is disabled, the complete HKCU hive is processed. If this setting is not configured here, the value from the .ini file is used. If this setting is not configured here or in the .ini file, all of HKCU is processed. | At least User Profile Manager 1.0.0 | listBox | Inclusion list: | Software\Policies\Citrix\UserProfileManager\InclusionListRegistry\List | (value list) (append)
ctxprofile7.15.0.admx | Registry | 00000025LastKnownGoodRegistry | NTUSER.DAT backup | Machine | By default, the NTUSER.DAT backup policy is enabled to back up the last good load NTUSER.DAT and roll back to it if NTUSER.DAT is corrupt. If you do not configure this setting here, Profile Management uses the settings from the .ini file. If you do not configure this setting here or in the .ini file, Profile Management does not backup the NTUSER.DAT. | At least Profile management 5.5.0 | policy |  | Software\Policies\Citrix\UserProfileManager | LastKnownGoodRegistry | Policy value: 1 (Enabled) 0 (Disabled)
ctxprofile7.15.0.admx | File system | 00000026ExclusionListSyncFiles | Exclusion list - files | Machine | List of files that are ignored during synchronization. File names should be specified as paths relative to the user profile. Wildcards are allowed. Wildcards are applied recursively. Note: As of Profile Management 7.15, you can use the vertical bar '¦' for applying a policy to only the current folder without propagating it to the subfolders. Examples: Desktop\Desktop.ini ignores the file Desktop.ini in the Desktop directory. AppData\*.tmp ignores all files with the extension .tmp in the directory AppData and its subfolders. AppData\*.tmp¦ ignores all files with the extension .tmp in the directory AppData. If this setting is disabled, no files are excluded. If this setting is not configured here, the value from the .ini file is used. If this setting is not configured here or in the .ini file, no files are excluded. | At least User Profile Manager 2.0.0 | policy |  | Software\Policies\Citrix\UserProfileManager\SyncExclusionListFiles | Enabled | Policy value: 1 (Enabled) 0 (Disabled)
ctxprofile7.15.0.admx | File system | 00000026ExclusionListSyncFiles | Exclusion list - files | Machine | List of files that are ignored during synchronization. File names should be specified as paths relative to the user profile. Wildcards are allowed. Wildcards are applied recursively. Note: As of Profile Management 7.15, you can use the vertical bar '¦' for applying a policy to only the current folder without propagating it to the subfolders. Examples: Desktop\Desktop.ini ignores the file Desktop.ini in the Desktop directory. AppData\*.tmp ignores all files with the extension .tmp in the directory AppData and its subfolders. AppData\*.tmp¦ ignores all files with the extension .tmp in the directory AppData. If this setting is disabled, no files are excluded. If this setting is not configured here, the value from the .ini file is used. If this setting is not configured here or in the .ini file, no files are excluded. | At least User Profile Manager 2.0.0 | listBox | List of files to exclude: | Software\Policies\Citrix\UserProfileManager\SyncExclusionListFiles\List | (value list) (append)
ctxprofile7.15.0.admx | File system | 00000027DefaultExclusionListSyncDir | Enable Default Exclusion List - directories | Machine | Default list of directories ignored during synchronization. If you disable this setting, folders are not excluded by default. If you do not configure this setting here, the value from the .ini file is used. If you do not configure this setting here or in the .ini file, folders are not excluded by default. | At least Profile management 5.5.0 | policy |  | Software\Policies\Citrix\UserProfileManager\DefaultSyncExclusionListDir | Enabled | Policy value: 1 (Enabled) 0 (Disabled)
ctxprofile7.15.0.admx | File system | 00000027DefaultExclusionListSyncDir | Enable Default Exclusion List - directories | Machine | Default list of directories ignored during synchronization. If you disable this setting, folders are not excluded by default. If you do not configure this setting here, the value from the .ini file is used. If you do not configure this setting here or in the .ini file, folders are not excluded by default. | At least Profile management 5.5.0 | checkBox | !ctx_internetcache! | Software\Policies\Citrix\UserProfileManager\DefaultSyncExclusionListDir | ExclusionDefaultDir01 (default checked)
ctxprofile7.15.0.admx | File system | 00000027DefaultExclusionListSyncDir | Enable Default Exclusion List - directories | Machine | Default list of directories ignored during synchronization. If you disable this setting, folders are not excluded by default. If you do not configure this setting here, the value from the .ini file is used. If you do not configure this setting here or in the .ini file, folders are not excluded by default. | At least Profile management 5.5.0 | checkBox | !ctx_localappdata!\Google\Chrome\User Data\Default\Cache | Software\Policies\Citrix\UserProfileManager\DefaultSyncExclusionListDir | ExclusionDefaultDir02 (default checked)
ctxprofile7.15.0.admx | File system | 00000027DefaultExclusionListSyncDir | Enable Default Exclusion List - directories | Machine | Default list of directories ignored during synchronization. If you disable this setting, folders are not excluded by default. If you do not configure this setting here, the value from the .ini file is used. If you do not configure this setting here or in the .ini file, folders are not excluded by default. | At least Profile management 5.5.0 | checkBox | !ctx_localappdata!\Google\Chrome\User Data\Default\Cached Theme Images | Software\Policies\Citrix\UserProfileManager\DefaultSyncExclusionListDir | ExclusionDefaultDir03 (default checked)
ctxprofile7.15.0.admx | File system | 00000027DefaultExclusionListSyncDir | Enable Default Exclusion List - directories | Machine | Default list of directories ignored during synchronization. If you disable this setting, folders are not excluded by default. If you do not configure this setting here, the value from the .ini file is used. If you do not configure this setting here or in the .ini file, folders are not excluded by default. | At least Profile management 5.5.0 | checkBox | !ctx_localappdata!\Google\Chrome\User Data\Default\JumpListIcons | Software\Policies\Citrix\UserProfileManager\DefaultSyncExclusionListDir | ExclusionDefaultDir04 (default checked)
ctxprofile7.15.0.admx | File system | 00000027DefaultExclusionListSyncDir | Enable Default Exclusion List - directories | Machine | Default list of directories ignored during synchronization. If you disable this setting, folders are not excluded by default. If you do not configure this setting here, the value from the .ini file is used. If you do not configure this setting here or in the .ini file, folders are not excluded by default. | At least Profile management 5.5.0 | checkBox | !ctx_localappdata!\Google\Chrome\User Data\Default\JumpListIconsOld | Software\Policies\Citrix\UserProfileManager\DefaultSyncExclusionListDir | ExclusionDefaultDir05 (default checked)
ctxprofile7.15.0.admx | File system | 00000027DefaultExclusionListSyncDir | Enable Default Exclusion List - directories | Machine | Default list of directories ignored during synchronization. If you disable this setting, folders are not excluded by default. If you do not configure this setting here, the value from the .ini file is used. If you do not configure this setting here or in the .ini file, folders are not excluded by default. | At least Profile management 5.5.0 | checkBox | !ctx_localappdata!\GroupPolicy | Software\Policies\Citrix\UserProfileManager\DefaultSyncExclusionListDir | ExclusionDefaultDir06 (default checked)
ctxprofile7.15.0.admx | File system | 00000027DefaultExclusionListSyncDir | Enable Default Exclusion List - directories | Machine | Default list of directories ignored during synchronization. If you disable this setting, folders are not excluded by default. If you do not configure this setting here, the value from the .ini file is used. If you do not configure this setting here or in the .ini file, folders are not excluded by default. | At least Profile management 5.5.0 | checkBox | !ctx_localappdata!\Microsoft\AppV | Software\Policies\Citrix\UserProfileManager\DefaultSyncExclusionListDir | ExclusionDefaultDir07 (default checked)
ctxprofile7.15.0.admx | File system | 00000027DefaultExclusionListSyncDir | Enable Default Exclusion List - directories | Machine | Default list of directories ignored during synchronization. If you disable this setting, folders are not excluded by default. If you do not configure this setting here, the value from the .ini file is used. If you do not configure this setting here or in the .ini file, folders are not excluded by default. | At least Profile management 5.5.0 | checkBox | !ctx_localappdata!\Microsoft\Messenger | Software\Policies\Citrix\UserProfileManager\DefaultSyncExclusionListDir | ExclusionDefaultDir08 (default checked)
ctxprofile7.15.0.admx | File system | 00000027DefaultExclusionListSyncDir | Enable Default Exclusion List - directories | Machine | Default list of directories ignored during synchronization. If you disable this setting, folders are not excluded by default. If you do not configure this setting here, the value from the .ini file is used. If you do not configure this setting here or in the .ini file, folders are not excluded by default. | At least Profile management 5.5.0 | checkBox | !ctx_localappdata!\Microsoft\Office\15.0\Lync\Tracing | Software\Policies\Citrix\UserProfileManager\DefaultSyncExclusionListDir | ExclusionDefaultDir09 (default checked)
ctxprofile7.15.0.admx | File system | 00000027DefaultExclusionListSyncDir | Enable Default Exclusion List - directories | Machine | Default list of directories ignored during synchronization. If you disable this setting, folders are not excluded by default. If you do not configure this setting here, the value from the .ini file is used. If you do not configure this setting here or in the .ini file, folders are not excluded by default. | At least Profile management 5.5.0 | checkBox | !ctx_localappdata!\Microsoft\OneNote | Software\Policies\Citrix\UserProfileManager\DefaultSyncExclusionListDir | ExclusionDefaultDir10 (default checked)
ctxprofile7.15.0.admx | File system | 00000027DefaultExclusionListSyncDir | Enable Default Exclusion List - directories | Machine | Default list of directories ignored during synchronization. If you disable this setting, folders are not excluded by default. If you do not configure this setting here, the value from the .ini file is used. If you do not configure this setting here or in the .ini file, folders are not excluded by default. | At least Profile management 5.5.0 | checkBox | !ctx_localappdata!\Microsoft\Outlook | Software\Policies\Citrix\UserProfileManager\DefaultSyncExclusionListDir | ExclusionDefaultDir11 (default checked)
ctxprofile7.15.0.admx | File system | 00000027DefaultExclusionListSyncDir | Enable Default Exclusion List - directories | Machine | Default list of directories ignored during synchronization. If you disable this setting, folders are not excluded by default. If you do not configure this setting here, the value from the .ini file is used. If you do not configure this setting here or in the .ini file, folders are not excluded by default. | At least Profile management 5.5.0 | checkBox | !ctx_localappdata!\Microsoft\Terminal Server Client | Software\Policies\Citrix\UserProfileManager\DefaultSyncExclusionListDir | ExclusionDefaultDir12 (default checked)
ctxprofile7.15.0.admx | File system | 00000027DefaultExclusionListSyncDir | Enable Default Exclusion List - directories | Machine | Default list of directories ignored during synchronization. If you disable this setting, folders are not excluded by default. If you do not configure this setting here, the value from the .ini file is used. If you do not configure this setting here or in the .ini file, folders are not excluded by default. | At least Profile management 5.5.0 | checkBox | !ctx_localappdata!\Microsoft\UEV | Software\Policies\Citrix\UserProfileManager\DefaultSyncExclusionListDir | ExclusionDefaultDir13 (default checked)
ctxprofile7.15.0.admx | File system | 00000027DefaultExclusionListSyncDir | Enable Default Exclusion List - directories | Machine | Default list of directories ignored during synchronization. If you disable this setting, folders are not excluded by default. If you do not configure this setting here, the value from the .ini file is used. If you do not configure this setting here or in the .ini file, folders are not excluded by default. | At least Profile management 5.5.0 | checkBox | !ctx_localappdata!\Microsoft\Windows Live | Software\Policies\Citrix\UserProfileManager\DefaultSyncExclusionListDir | ExclusionDefaultDir14 (default checked)
ctxprofile7.15.0.admx | File system | 00000027DefaultExclusionListSyncDir | Enable Default Exclusion List - directories | Machine | Default list of directories ignored during synchronization. If you disable this setting, folders are not excluded by default. If you do not configure this setting here, the value from the .ini file is used. If you do not configure this setting here or in the .ini file, folders are not excluded by default. | At least Profile management 5.5.0 | checkBox | !ctx_localappdata!\Microsoft\Windows Live Contacts | Software\Policies\Citrix\UserProfileManager\DefaultSyncExclusionListDir | ExclusionDefaultDir15 (default checked)
ctxprofile7.15.0.admx | File system | 00000027DefaultExclusionListSyncDir | Enable Default Exclusion List - directories | Machine | Default list of directories ignored during synchronization. If you disable this setting, folders are not excluded by default. If you do not configure this setting here, the value from the .ini file is used. If you do not configure this setting here or in the .ini file, folders are not excluded by default. | At least Profile management 5.5.0 | checkBox | !ctx_localappdata!\Microsoft\Windows\Application Shortcuts | Software\Policies\Citrix\UserProfileManager\DefaultSyncExclusionListDir | ExclusionDefaultDir16 (default checked)
ctxprofile7.15.0.admx | File system | 00000027DefaultExclusionListSyncDir | Enable Default Exclusion List - directories | Machine | Default list of directories ignored during synchronization. If you disable this setting, folders are not excluded by default. If you do not configure this setting here, the value from the .ini file is used. If you do not configure this setting here or in the .ini file, folders are not excluded by default. | At least Profile management 5.5.0 | checkBox | !ctx_localappdata!\Microsoft\Windows\Burn | Software\Policies\Citrix\UserProfileManager\DefaultSyncExclusionListDir | ExclusionDefaultDir17 (default checked)
ctxprofile7.15.0.admx | File system | 00000027DefaultExclusionListSyncDir | Enable Default Exclusion List - directories | Machine | Default list of directories ignored during synchronization. If you disable this setting, folders are not excluded by default. If you do not configure this setting here, the value from the .ini file is used. If you do not configure this setting here or in the .ini file, folders are not excluded by default. | At least Profile management 5.5.0 | checkBox | !ctx_localappdata!\Microsoft\Windows\CD Burning | Software\Policies\Citrix\UserProfileManager\DefaultSyncExclusionListDir | ExclusionDefaultDir18 (default checked)
ctxprofile7.15.0.admx | File system | 00000027DefaultExclusionListSyncDir | Enable Default Exclusion List - directories | Machine | Default list of directories ignored during synchronization. If you disable this setting, folders are not excluded by default. If you do not configure this setting here, the value from the .ini file is used. If you do not configure this setting here or in the .ini file, folders are not excluded by default. | At least Profile management 5.5.0 | checkBox | !ctx_localappdata!\Microsoft\Windows\Notifications | Software\Policies\Citrix\UserProfileManager\DefaultSyncExclusionListDir | ExclusionDefaultDir19 (default checked)
ctxprofile7.15.0.admx | File system | 00000027DefaultExclusionListSyncDir | Enable Default Exclusion List - directories | Machine | Default list of directories ignored during synchronization. If you disable this setting, folders are not excluded by default. If you do not configure this setting here, the value from the .ini file is used. If you do not configure this setting here or in the .ini file, folders are not excluded by default. | At least Profile management 5.5.0 | checkBox | !ctx_localappdata!\Packages | Software\Policies\Citrix\UserProfileManager\DefaultSyncExclusionListDir | ExclusionDefaultDir20 (default checked)
ctxprofile7.15.0.admx | File system | 00000027DefaultExclusionListSyncDir | Enable Default Exclusion List - directories | Machine | Default list of directories ignored during synchronization. If you disable this setting, folders are not excluded by default. If you do not configure this setting here, the value from the .ini file is used. If you do not configure this setting here or in the .ini file, folders are not excluded by default. | At least Profile management 5.5.0 | checkBox | !ctx_localappdata!\Sun | Software\Policies\Citrix\UserProfileManager\DefaultSyncExclusionListDir | ExclusionDefaultDir21 (default checked)
ctxprofile7.15.0.admx | File system | 00000027DefaultExclusionListSyncDir | Enable Default Exclusion List - directories | Machine | Default list of directories ignored during synchronization. If you disable this setting, folders are not excluded by default. If you do not configure this setting here, the value from the .ini file is used. If you do not configure this setting here or in the .ini file, folders are not excluded by default. | At least Profile management 5.5.0 | checkBox | !ctx_localappdata!\Windows Live | Software\Policies\Citrix\UserProfileManager\DefaultSyncExclusionListDir | ExclusionDefaultDir22 (default checked)
ctxprofile7.15.0.admx | File system | 00000027DefaultExclusionListSyncDir | Enable Default Exclusion List - directories | Machine | Default list of directories ignored during synchronization. If you disable this setting, folders are not excluded by default. If you do not configure this setting here, the value from the .ini file is used. If you do not configure this setting here or in the .ini file, folders are not excluded by default. | At least Profile management 5.5.0 | checkBox | !ctx_localsettings!\Temp | Software\Policies\Citrix\UserProfileManager\DefaultSyncExclusionListDir | ExclusionDefaultDir23 (default checked)
ctxprofile7.15.0.admx | File system | 00000027DefaultExclusionListSyncDir | Enable Default Exclusion List - directories | Machine | Default list of directories ignored during synchronization. If you disable this setting, folders are not excluded by default. If you do not configure this setting here, the value from the .ini file is used. If you do not configure this setting here or in the .ini file, folders are not excluded by default. | At least Profile management 5.5.0 | checkBox | !ctx_roamingappdata!\Microsoft\AppV\Client\Catalog | Software\Policies\Citrix\UserProfileManager\DefaultSyncExclusionListDir | ExclusionDefaultDir24 (default checked)
ctxprofile7.15.0.admx | File system | 00000027DefaultExclusionListSyncDir | Enable Default Exclusion List - directories | Machine | Default list of directories ignored during synchronization. If you disable this setting, folders are not excluded by default. If you do not configure this setting here, the value from the .ini file is used. If you do not configure this setting here or in the .ini file, folders are not excluded by default. | At least Profile management 5.5.0 | checkBox | !ctx_roamingappdata!\Sun\Java\Deployment\cache | Software\Policies\Citrix\UserProfileManager\DefaultSyncExclusionListDir | ExclusionDefaultDir25 (default checked)
ctxprofile7.15.0.admx | File system | 00000027DefaultExclusionListSyncDir | Enable Default Exclusion List - directories | Machine | Default list of directories ignored during synchronization. If you disable this setting, folders are not excluded by default. If you do not configure this setting here, the value from the .ini file is used. If you do not configure this setting here or in the .ini file, folders are not excluded by default. | At least Profile management 5.5.0 | checkBox | !ctx_roamingappdata!\Sun\Java\Deployment\log | Software\Policies\Citrix\UserProfileManager\DefaultSyncExclusionListDir | ExclusionDefaultDir26 (default checked)
ctxprofile7.15.0.admx | File system | 00000027DefaultExclusionListSyncDir | Enable Default Exclusion List - directories | Machine | Default list of directories ignored during synchronization. If you disable this setting, folders are not excluded by default. If you do not configure this setting here, the value from the .ini file is used. If you do not configure this setting here or in the .ini file, folders are not excluded by default. | At least Profile management 5.5.0 | checkBox | !ctx_roamingappdata!\Sun\Java\Deployment\tmp | Software\Policies\Citrix\UserProfileManager\DefaultSyncExclusionListDir | ExclusionDefaultDir27 (default checked)
ctxprofile7.15.0.admx | File system | 00000027DefaultExclusionListSyncDir | Enable Default Exclusion List - directories | Machine | Default list of directories ignored during synchronization. If you disable this setting, folders are not excluded by default. If you do not configure this setting here, the value from the .ini file is used. If you do not configure this setting here or in the .ini file, folders are not excluded by default. | At least Profile management 5.5.0 | checkBox | $Recycle.Bin | Software\Policies\Citrix\UserProfileManager\DefaultSyncExclusionListDir | ExclusionDefaultDir28 (default checked)
ctxprofile7.15.0.admx | File system | 00000027DefaultExclusionListSyncDir | Enable Default Exclusion List - directories | Machine | Default list of directories ignored during synchronization. If you disable this setting, folders are not excluded by default. If you do not configure this setting here, the value from the .ini file is used. If you do not configure this setting here or in the .ini file, folders are not excluded by default. | At least Profile management 5.5.0 | checkBox | AppData\LocalLow | Software\Policies\Citrix\UserProfileManager\DefaultSyncExclusionListDir | ExclusionDefaultDir29 (default checked)
ctxprofile7.15.0.admx | File system | 00000027DefaultExclusionListSyncDir | Enable Default Exclusion List - directories | Machine | Default list of directories ignored during synchronization. If you disable this setting, folders are not excluded by default. If you do not configure this setting here, the value from the .ini file is used. If you do not configure this setting here or in the .ini file, folders are not excluded by default. | At least Profile management 5.5.0 | checkBox | Tracing | Software\Policies\Citrix\UserProfileManager\DefaultSyncExclusionListDir | ExclusionDefaultDir30 (default checked)
ctxprofile7.15.0.admx | File system | 00000028ExclusionListSyncDir | Exclusion list - directories | Machine | List of directories that are ignored during synchronization. Folder names should be specified as paths relative to the user profile. Examples: Entering "Desktop" (without quotes) ignores the Desktop directory in the user profile. If this setting is disabled, no folders are excluded. If this setting is not configured here, the value from the .ini file is used. If this setting is not configured here or in the .ini file, no folders are excluded. | At least User Profile Manager 2.0.0 | policy |  | Software\Policies\Citrix\UserProfileManager\SyncExclusionListDir | Enabled | Policy value: 1 (Enabled) 0 (Disabled)
ctxprofile7.15.0.admx | File system | 00000028ExclusionListSyncDir | Exclusion list - directories | Machine | List of directories that are ignored during synchronization. Folder names should be specified as paths relative to the user profile. Examples: Entering "Desktop" (without quotes) ignores the Desktop directory in the user profile. If this setting is disabled, no folders are excluded. If this setting is not configured here, the value from the .ini file is used. If this setting is not configured here or in the .ini file, no folders are excluded. | At least User Profile Manager 2.0.0 | listBox | List of directories to exclude: | Software\Policies\Citrix\UserProfileManager\SyncExclusionListDir\List | (value list) (append)
ctxprofile7.15.0.admx | File system | 00000029LogonExclusionCheck | Logon Exclusion Check | Machine | This setting configures what Profile Management does if a profile in the user store contains excluded files or folders. If this setting is disabled or set to the default value of "Synchronize excluded files or folders on logon," Profile Management will synchronize these excluded files or folders from the user store to local profile when a user logs on. If this setting is set to "Ignore excluded files or folders on logon," Profile Management ignores the excluded files or folders in the user store when a user logs on. If this setting is set to "Delete excluded files or folder on logon," Profile Management deletes the excluded files or folders in the user store when a user logs on. If this setting is not configured here, the value from the .ini file is used. If this setting is not configured here or in the .ini file, the excluded files or folders are synchronized from the user store to local profile when a user logs on. | At least Profile management 7.15 | policy |  | Software\Policies\Citrix\UserProfileManager
ctxprofile7.15.0.admx | File system | 00000029LogonExclusionCheck | Logon Exclusion Check | Machine | This setting configures what Profile Management does if a profile in the user store contains excluded files or folders. If this setting is disabled or set to the default value of "Synchronize excluded files or folders on logon," Profile Management will synchronize these excluded files or folders from the user store to local profile when a user logs on. If this setting is set to "Ignore excluded files or folders on logon," Profile Management ignores the excluded files or folders in the user store when a user logs on. If this setting is set to "Delete excluded files or folder on logon," Profile Management deletes the excluded files or folders in the user store when a user logs on. If this setting is not configured here, the value from the .ini file is used. If this setting is not configured here or in the .ini file, the excluded files or folders are synchronized from the user store to local profile when a user logs on. | At least Profile management 7.15 | dropdownList | that have been excluded: | Software\Policies\Citrix\UserProfileManager | LogonExclusionCheck (required) | List items: "0" = "Synchronize excluded files or folders" "1" = "Ignore excluded files or folders" "2" = "Delete excluded files or folders"
ctxprofile7.15.0.admx | Synchronization | 00000030SyncDirList | Directories to synchronize | Machine | Profile management synchronizes each user's entire profile between the system it is installed on and the user store. It is not necessary to include subfolders of the user profile by adding them to this list. In addition, it allows for the inclusion of directories below excluded folders. Paths on this list should be relative to the user profile. Examples: Desktop\exclude\include specifies the subfolder include of the folder Desktop\exclude. Disabling this setting has the same effect as enabling it and configuring an empty list. If this setting is not configured here, the value from the .ini file is used. If this setting is not configured here or in the .ini file, only non-excluded folders in the user profile are synchronized. | At least User Profile Manager 1.0.0 | policy |  | Software\Policies\Citrix\UserProfileManager\SyncDirList | Enabled | Policy value: 1 (Enabled) 0 (Disabled)
ctxprofile7.15.0.admx | Synchronization | 00000030SyncDirList | Directories to synchronize | Machine | Profile management synchronizes each user's entire profile between the system it is installed on and the user store. It is not necessary to include subfolders of the user profile by adding them to this list. In addition, it allows for the inclusion of directories below excluded folders. Paths on this list should be relative to the user profile. Examples: Desktop\exclude\include specifies the subfolder include of the folder Desktop\exclude. Disabling this setting has the same effect as enabling it and configuring an empty list. If this setting is not configured here, the value from the .ini file is used. If this setting is not configured here or in the .ini file, only non-excluded folders in the user profile are synchronized. | At least User Profile Manager 1.0.0 | listBox | List of directories to synchronize: | Software\Policies\Citrix\UserProfileManager\SyncDirList\List | (value list) (append)
ctxprofile7.15.0.admx | Synchronization | 00000031SyncFileList | Files to synchronize | Machine | Profile management synchronizes each user's entire profile between the system it is installed on and the user store. It is not necessary to include files in the user profile by adding them to this list. This setting allows for the inclusion of files below excluded folders. Paths on this list should be relative to the user profile. Wildcards can be used but are only allowed for file names. Wildcards cannot be nested and are applied recursively. Note: As of Profile Management 7.15, you can use the vertical bar '¦' for applying a policy to only the current folder without propagating it to the subfolders. Examples: AppData\Local\Microsoft\Office\Access.qat specifies a file below a folder excluded in the default configuration. AppData\Local\MyApp\*.cfg specifies all files with the extension .cfg in the profile folder AppData\Local\MyApp and its subfolders. AppData\Local\MyApp\*.cfg¦ specifies all files with the extension .cfg in the profile folder AppData\Local\MyApp. Disabling this setting has the same effect as enabling it and configuring an empty list. If this setting is not configured here, the value from the .ini file is used. If this setting is not configured here or in the .ini file, only non-excluded files in the user profile are synchronized. | At least User Profile Manager 1.0.0 | policy |  | Software\Policies\Citrix\UserProfileManager\SyncFileList | Enabled | Policy value: 1 (Enabled) 0 (Disabled)
ctxprofile7.15.0.admx | Synchronization | 00000031SyncFileList | Files to synchronize | Machine | Profile management synchronizes each user's entire profile between the system it is installed on and the user store. It is not necessary to include files in the user profile by adding them to this list. This setting allows for the inclusion of files below excluded folders. Paths on this list should be relative to the user profile. Wildcards can be used but are only allowed for file names. Wildcards cannot be nested and are applied recursively. Note: As of Profile Management 7.15, you can use the vertical bar '¦' for applying a policy to only the current folder without propagating it to the subfolders. Examples: AppData\Local\Microsoft\Office\Access.qat specifies a file below a folder excluded in the default configuration. AppData\Local\MyApp\*.cfg specifies all files with the extension .cfg in the profile folder AppData\Local\MyApp and its subfolders. AppData\Local\MyApp\*.cfg¦ specifies all files with the extension .cfg in the profile folder AppData\Local\MyApp. Disabling this setting has the same effect as enabling it and configuring an empty list. If this setting is not configured here, the value from the .ini file is used. If this setting is not configured here or in the .ini file, only non-excluded files in the user profile are synchronized. | At least User Profile Manager 1.0.0 | listBox | List of files to synchronize: | Software\Policies\Citrix\UserProfileManager\SyncFileList\List | (value list) (append)
ctxprofile7.15.0.admx | Synchronization | 00000032MirrorFoldersList | Folders to mirror | Machine | Profile management can mirror a folder relative to the profile's root folder. Use this setting for files whose contents index data and where separate instances of the data are likely to exist. For example, you can mirror the Internet Explorer cookies folder so that index.dat is synchronized with the cookies that it indexes. Be aware that, in these situations the "last write wins" so files in mirrored folders that have been modified in more than one session will be overwritten by the last update, resulting in loss of profile changes. | At least Profile management 3.1.0 | policy |  | Software\Policies\Citrix\UserProfileManager\MirrorFoldersList | Enabled | Policy value: 1 (Enabled) 0 (Disabled)
ctxprofile7.15.0.admx | Synchronization | 00000032MirrorFoldersList | Folders to mirror | Machine | Profile management can mirror a folder relative to the profile's root folder. Use this setting for files whose contents index data and where separate instances of the data are likely to exist. For example, you can mirror the Internet Explorer cookies folder so that index.dat is synchronized with the cookies that it indexes. Be aware that, in these situations the "last write wins" so files in mirrored folders that have been modified in more than one session will be overwritten by the last update, resulting in loss of profile changes. | At least Profile management 3.1.0 | listBox | List of folders to mirror: | Software\Policies\Citrix\UserProfileManager\MirrorFoldersList\List | (value list) (append)
ctxprofile7.15.0.admx | Streamed user profiles | 00000033PSEnabled | Profile streaming | Machine | With profile streaming, users' profiles are synchronized on the local computer only when they are needed. Registry entries are cached immediately, but files and folders are only cached when accessed by users. | At least Profile management 3.0.0 | policy |  | Software\Policies\Citrix\UserProfileManager | PSEnabled | Policy value: 1 (Enabled) 0 (Disabled)
ctxprofile7.15.0.admx | Streamed user profiles | 00000034PSAlwaysCache | Always cache | Machine | Optionally, to enhance the user experience, use this setting with the Profile streaming setting, which imposes a lower limit on the size of files that are streamed. Any files this size or larger are cached as soon as possible after logon. To use the cache entire profile feature, set this limit to zero (which caches all of the profile contents). | At least Profile management 3.0.0 | policy |  | Software\Policies\Citrix\UserProfileManager | PSAlwaysCache | Policy value: 1 (Enabled) 0 (Disabled)
ctxprofile7.15.0.admx | Streamed user profiles | 00000034PSAlwaysCache | Always cache | Machine | Optionally, to enhance the user experience, use this setting with the Profile streaming setting, which imposes a lower limit on the size of files that are streamed. Any files this size or larger are cached as soon as possible after logon. To use the cache entire profile feature, set this limit to zero (which caches all of the profile contents). | At least Profile management 3.0.0 | decimalTextBox | Cache files this size or larger (megabytes): | Software\Policies\Citrix\UserProfileManager | PSAlwaysCacheSize | Textbox values: 0 (minimum) 104857600 (maximum)
ctxprofile7.15.0.admx | Streamed user profiles | 00000035PSPendingLockTimeout | Timeout for pending area lock files (days) | Machine | You can set a timeout period that frees up users' files so they are written back to the user store from the pending area in the event that the user store remains locked when a server becomes unresponsive (for example, when it goes down). Use this setting to prevent bloat in the pending area and to ensure the user store always contains the most up-to-date files. | At least Profile management 3.0.0 | policy |  | Software\Policies\Citrix\UserProfileManager
ctxprofile7.15.0.admx | Streamed user profiles | 00000035PSPendingLockTimeout | Timeout for pending area lock files (days) | Machine | You can set a timeout period that frees up users' files so they are written back to the user store from the pending area in the event that the user store remains locked when a server becomes unresponsive (for example, when it goes down). Use this setting to prevent bloat in the pending area and to ensure the user store always contains the most up-to-date files. | At least Profile management 3.0.0 | decimalTextBox | Timeout for pending area lock files (days) | Software\Policies\Citrix\UserProfileManager | PSPendingLockTimeout | Textbox values: 1 (minimum) 366 (maximum)
ctxprofile7.15.0.admx | Streamed user profiles | 00000036PSUserGroups | Streamed user profile groups | Machine | Enter one or more Windows user groups. If this setting is enabled, only the profiles of those groups' members are streamed. If this setting is disabled, all user groups are processed. If this setting is not configured here, the value from the .ini file is used. If this setting is not configured here or in the .ini file, all users are processed. | At least Profile management 3.0.0 | policy |  | Software\Policies\Citrix\UserProfileManager\PSUserGroupsList | Enabled | Policy value: 1 (Enabled) 0 (Disabled)
ctxprofile7.15.0.admx | Streamed user profiles | 00000036PSUserGroups | Streamed user profile groups | Machine | Enter one or more Windows user groups. If this setting is enabled, only the profiles of those groups' members are streamed. If this setting is disabled, all user groups are processed. If this setting is not configured here, the value from the .ini file is used. If this setting is not configured here or in the .ini file, all users are processed. | At least Profile management 3.0.0 | listBox | List of user groups with streamed user profiles: | Software\Policies\Citrix\UserProfileManager\PSUserGroupsList\List | (value list) (append)
ctxprofile7.15.0.admx | Streamed user profiles | 00000037StreamingExclusionList | Profile Streaming Exclusion list - directories | Machine | List of directories that are ignored by Profile Streaming. Folder names must be specified as paths relative to the user profile. Examples: Entering "Desktop" (without quotes) ignores the Desktop directory in the user profile. If this setting is disabled, no folders are excluded. If this setting is not configured here, the value from the .ini file is used. If this setting is not configured here or in the .ini file, no folders are excluded. Note: Profile Streaming exclusions do not indicate that the configured folders are excluded from profile handling. They are still processed by Citrix Profile Management. | At least Profile management 5.8.0 | policy |  | Software\Policies\Citrix\UserProfileManager\StreamingExclusionList | Enabled | Policy value: 1 (Enabled) 0 (Disabled)
ctxprofile7.15.0.admx | Streamed user profiles | 00000037StreamingExclusionList | Profile Streaming Exclusion list - directories | Machine | List of directories that are ignored by Profile Streaming. Folder names must be specified as paths relative to the user profile. Examples: Entering "Desktop" (without quotes) ignores the Desktop directory in the user profile. If this setting is disabled, no folders are excluded. If this setting is not configured here, the value from the .ini file is used. If this setting is not configured here or in the .ini file, no folders are excluded. Note: Profile Streaming exclusions do not indicate that the configured folders are excluded from profile handling. They are still processed by Citrix Profile Management. | At least Profile management 5.8.0 | listBox | List of directories to exclude from Profile Streaming: | Software\Policies\Citrix\UserProfileManager\StreamingExclusionList\List | (value list) (append)
ctxprofile7.15.0.admx | Cross-Platform settings | 00000038CPEnable | Enable cross-platform settings | Machine | By default, to facilitate deployment, cross-platform settings is disabled. Turn on processing by enabling this setting. If this setting is not configured here, the value from the .ini file is used. If this setting is not configured here or in the .ini file, no cross-platform settings will be applied. | At least Profile management 4.0.0 | policy |  | Software\Policies\Citrix\UserProfileManager | CPEnabled | Policy value: 1 (Enabled) 0 (Disabled)
ctxprofile7.15.0.admx | Cross-Platform settings | 00000039CPUserGroups | Cross-platform settings user groups | Machine | Enter one or more Windows user groups. If this setting is configured, the cross-platform settings feature of Profile management processes only members of these user groups. If this setting is disabled, all user groups are processed. If this setting is not configured here, the value from the .ini file is used. If this setting is not configured here or in the .ini file, all user groups are processed. | At least Profile management 4.0.0 | policy |  | Software\Policies\Citrix\UserProfileManager\CPUserGroupList | Enabled | Policy value: 1 (Enabled) 0 (Disabled)
ctxprofile7.15.0.admx | Cross-Platform settings | 00000039CPUserGroups | Cross-platform settings user groups | Machine | Enter one or more Windows user groups. If this setting is configured, the cross-platform settings feature of Profile management processes only members of these user groups. If this setting is disabled, all user groups are processed. If this setting is not configured here, the value from the .ini file is used. If this setting is not configured here or in the .ini file, all user groups are processed. | At least Profile management 4.0.0 | listBox | List of user groups to be processed across platforms: | Software\Policies\Citrix\UserProfileManager\CPUserGroupList\List | (value list) (append)
ctxprofile7.15.0.admx | Cross-Platform settings | 00000040CPSchemaPath | Path to cross-platform definitions | Machine | Specify a folder where the definition files are located. If this setting is not configured here, the value from the .ini file is used. If this setting is not configured here or in the .ini file, no cross-platform settings will be applied. Note: * The folder can be local or it can reside on an SMB file share. | At least Profile management 4.0.0 | policy |  | Software\Policies\Citrix\UserProfileManager
ctxprofile7.15.0.admx | Cross-Platform settings | 00000040CPSchemaPath | Path to cross-platform definitions | Machine | Specify a folder where the definition files are located. If this setting is not configured here, the value from the .ini file is used. If this setting is not configured here or in the .ini file, no cross-platform settings will be applied. Note: * The folder can be local or it can reside on an SMB file share. | At least Profile management 4.0.0 | textBox | Path to cross-platform definitions: | Software\Policies\Citrix\UserProfileManager | CPSchemaPath (required)
ctxprofile7.15.0.admx | Cross-Platform settings | 00000041CPPath | Path to cross-platform settings store | Machine | Sets the path to the directory in which users' cross-platform settings are saved (cross-platform settings store). The path can be an absolute UNC path or a path relative to the home directory. In both cases, the following types of variables can be used: system environment variables enclosed in percent signs and attributes of the Active Directory user object enclosed in hashes. User environment variables cannot be used, except for %username% and %userdomain%. If this setting is disabled, the path Windows\PM_CP is used. If this setting is not configured here, the value from the .ini file is used. If this setting is not configured here or in the .ini file, the default value Windows\PM_CP is used. | At least Profile management 4.0.0 | policy |  | Software\Policies\Citrix\UserProfileManager
ctxprofile7.15.0.admx | Cross-Platform settings | 00000041CPPath | Path to cross-platform settings store | Machine | Sets the path to the directory in which users' cross-platform settings are saved (cross-platform settings store). The path can be an absolute UNC path or a path relative to the home directory. In both cases, the following types of variables can be used: system environment variables enclosed in percent signs and attributes of the Active Directory user object enclosed in hashes. User environment variables cannot be used, except for %username% and %userdomain%. If this setting is disabled, the path Windows\PM_CP is used. If this setting is not configured here, the value from the .ini file is used. If this setting is not configured here or in the .ini file, the default value Windows\PM_CP is used. | At least Profile management 4.0.0 | textBox | Path to cross-platform settings store: | Software\Policies\Citrix\UserProfileManager | CPPath (required)
ctxprofile7.15.0.admx | Cross-Platform settings | 00000042CPMigrationFromBaseProfileToCPStore | Source for creating cross-platform settings | Machine | Default: Disabled Definition files contain a set of definitions that configure an application. If the cross-platform settings store contains a definition with no data, or the cached data in the single-platform profile is newer than the definition's data in the store, Profile management only migrates the data from the single-platform profile to the store if you enable this setting. | At least Profile management 4.0.0 | policy |  | Software\Policies\Citrix\UserProfileManager | CPMigrationFromBaseProfileToCPStore | Policy value: 1 (Enabled) 0 (Disabled)
ctxprofile7.15.0.admx | Folder Redirection | 00000043FRAdminAccess | Grant administrator access | User | By default, users are granted exclusive access to the contents of their redirected folders. Enabling this option allows administrator access to the contents of the users redirected folders. | At least Profile management 5.0.0 | policy |  | Software\Policies\Citrix\UserProfileManager
ctxprofile7.15.0.admx | Folder Redirection | 00000043FRAdminAccess | Grant administrator access | User | By default, users are granted exclusive access to the contents of their redirected folders. Enabling this option allows administrator access to the contents of the users redirected folders. | At least Profile management 5.0.0 | checkBox | Grant administrator access: | Software\Policies\Citrix\UserProfileManager | FRAdminAccess
ctxprofile7.15.0.admx | Folder Redirection | 00000044FRIncDomainName | Include domain name | User | Enabling this option will include the %userdomain% environment variable as part of the UNC path. | At least Profile management 5.0.0 | policy |  | Software\Policies\Citrix\UserProfileManager
ctxprofile7.15.0.admx | Folder Redirection | 00000044FRIncDomainName | Include domain name | User | Enabling this option will include the %userdomain% environment variable as part of the UNC path. | At least Profile management 5.0.0 | checkBox | Include domain name in UNC path: | Software\Policies\Citrix\UserProfileManager | FRIncDomainName
ctxprofile7.15.0.admx | AppData(Roaming) | 00000045FRAppDataEnable | Redirect the AppData(Roaming) folder | User | Specify how to redirect the AppData(Roaming) folder | At least Profile management 5.0.0 | policy |  | Software\Policies\Citrix\UserProfileManager
ctxprofile7.15.0.admx | AppData(Roaming) | 00000045FRAppDataEnable | Redirect the AppData(Roaming) folder | User | Specify how to redirect the AppData(Roaming) folder | At least Profile management 5.0.0 | dropdownList | Redirection settings for AppData(Roaming) | Software\Policies\Citrix\UserProfileManager | FRAppDataEnabled (required) | List items: "1" = "Redirect to the following UNC path"
ctxprofile7.15.0.admx | AppData(Roaming) | 00000045FRAppDataEnable | Redirect the AppData(Roaming) folder | User | Specify how to redirect the AppData(Roaming) folder | At least Profile management 5.0.0 | textBox | Path: | Software\Policies\Citrix\UserProfileManager | FRAppDataPath (required)
ctxprofile7.15.0.admx | Desktop | 00000046FRDesktopEnable | Redirect the Desktop folder | User | Specify how to redirect the Desktop folder | At least Profile management 5.0.0 | policy |  | Software\Policies\Citrix\UserProfileManager
ctxprofile7.15.0.admx | Desktop | 00000046FRDesktopEnable | Redirect the Desktop folder | User | Specify how to redirect the Desktop folder | At least Profile management 5.0.0 | dropdownList | Redirection settings for Desktop | Software\Policies\Citrix\UserProfileManager | FRDesktopEnabled (required) | List items: "1" = "Redirect to the following UNC path"
ctxprofile7.15.0.admx | Desktop | 00000046FRDesktopEnable | Redirect the Desktop folder | User | Specify how to redirect the Desktop folder | At least Profile management 5.0.0 | textBox | Path: | Software\Policies\Citrix\UserProfileManager | FRDesktopPath (required)
ctxprofile7.15.0.admx | Start Menu | 00000047FRStartMenuEnable | Redirect the Start Menu folder | User | Specify how to redirect the Start Menu folder | At least Profile management 5.0.0 | policy |  | Software\Policies\Citrix\UserProfileManager
ctxprofile7.15.0.admx | Start Menu | 00000047FRStartMenuEnable | Redirect the Start Menu folder | User | Specify how to redirect the Start Menu folder | At least Profile management 5.0.0 | dropdownList | Redirection settings for Start Menu | Software\Policies\Citrix\UserProfileManager | FRStartMenuEnabled (required) | List items: "1" = "Redirect to the following UNC path"
ctxprofile7.15.0.admx | Start Menu | 00000047FRStartMenuEnable | Redirect the Start Menu folder | User | Specify how to redirect the Start Menu folder | At least Profile management 5.0.0 | textBox | Path: | Software\Policies\Citrix\UserProfileManager | FRStartMenuPath (required)
ctxprofile7.15.0.admx | Documents | 00000048FRDocumentsEnable | Redirect the Documents folder | User | Specify how to redirect the Documents folder | At least Profile management 5.0.0 | policy |  | Software\Policies\Citrix\UserProfileManager
ctxprofile7.15.0.admx | Documents | 00000048FRDocumentsEnable | Redirect the Documents folder | User | Specify how to redirect the Documents folder | At least Profile management 5.0.0 | dropdownList | Redirection settings for Documents | Software\Policies\Citrix\UserProfileManager | FRDocumentsEnabled (required) | List items: "1" = "Redirect to the following UNC path" "2" = "Redirect to the user's home directory"
ctxprofile7.15.0.admx | Documents | 00000048FRDocumentsEnable | Redirect the Documents folder | User | Specify how to redirect the Documents folder | At least Profile management 5.0.0 | textBox | Path: | Software\Policies\Citrix\UserProfileManager | FRDocumentsPath
ctxprofile7.15.0.admx | Pictures | 00000049FRPicturesEnable | Redirect the Pictures folder | User | Specify how to redirect the Pictures folder | At least Profile management 5.0.0 | policy |  | Software\Policies\Citrix\UserProfileManager
ctxprofile7.15.0.admx | Pictures | 00000049FRPicturesEnable | Redirect the Pictures folder | User | Specify how to redirect the Pictures folder | At least Profile management 5.0.0 | dropdownList | Redirection settings for Pictures | Software\Policies\Citrix\UserProfileManager | FRPicturesEnabled (required) | List items: "1" = "Redirect to the following UNC path" "3" = "Redirect relative to Documents folder"
ctxprofile7.15.0.admx | Pictures | 00000049FRPicturesEnable | Redirect the Pictures folder | User | Specify how to redirect the Pictures folder | At least Profile management 5.0.0 | textBox | Path: | Software\Policies\Citrix\UserProfileManager | FRPicturesPath
ctxprofile7.15.0.admx | Music | 00000050FRMusicEnable | Redirect the Music folder | User | Specify how to redirect the Music folder | At least Profile management 5.0.0 | policy |  | Software\Policies\Citrix\UserProfileManager
ctxprofile7.15.0.admx | Music | 00000050FRMusicEnable | Redirect the Music folder | User | Specify how to redirect the Music folder | At least Profile management 5.0.0 | dropdownList | Redirection settings for Music | Software\Policies\Citrix\UserProfileManager | FRMusicEnabled (required) | List items: "1" = "Redirect to the following UNC path" "3" = "Redirect relative to Documents folder"
ctxprofile7.15.0.admx | Music | 00000050FRMusicEnable | Redirect the Music folder | User | Specify how to redirect the Music folder | At least Profile management 5.0.0 | textBox | Path: | Software\Policies\Citrix\UserProfileManager | FRMusicPath
ctxprofile7.15.0.admx | Videos | 00000051FRVideosEnable | Redirect the Videos folder | User | Specify how to redirect the Videos folder | At least Profile management 5.0.0 | policy |  | Software\Policies\Citrix\UserProfileManager
ctxprofile7.15.0.admx | Videos | 00000051FRVideosEnable | Redirect the Videos folder | User | Specify how to redirect the Videos folder | At least Profile management 5.0.0 | dropdownList | Redirection settings for Videos | Software\Policies\Citrix\UserProfileManager | FRVideosEnabled (required) | List items: "1" = "Redirect to the following UNC path" "3" = "Redirect relative to Documents folder"
ctxprofile7.15.0.admx | Videos | 00000051FRVideosEnable | Redirect the Videos folder | User | Specify how to redirect the Videos folder | At least Profile management 5.0.0 | textBox | Path: | Software\Policies\Citrix\UserProfileManager | FRVideosPath
ctxprofile7.15.0.admx | Favorites | 00000052FRFavoritesEnable | Redirect the Favorites folder | User | Specify how to redirect the Favorites folder | At least Profile management 5.0.0 | policy |  | Software\Policies\Citrix\UserProfileManager
ctxprofile7.15.0.admx | Favorites | 00000052FRFavoritesEnable | Redirect the Favorites folder | User | Specify how to redirect the Favorites folder | At least Profile management 5.0.0 | dropdownList | Redirection settings for Favorites | Software\Policies\Citrix\UserProfileManager | FRFavoritesEnabled (required) | List items: "1" = "Redirect to the following UNC path"
ctxprofile7.15.0.admx | Favorites | 00000052FRFavoritesEnable | Redirect the Favorites folder | User | Specify how to redirect the Favorites folder | At least Profile management 5.0.0 | textBox | Path: | Software\Policies\Citrix\UserProfileManager | FRFavoritesPath (required)
ctxprofile7.15.0.admx | Contacts | 00000053FRContactsEnable | Redirect the Contacts folder | User | Specify how to redirect the Contacts folder | At least Profile management 5.0.0 | policy |  | Software\Policies\Citrix\UserProfileManager
ctxprofile7.15.0.admx | Contacts | 00000053FRContactsEnable | Redirect the Contacts folder | User | Specify how to redirect the Contacts folder | At least Profile management 5.0.0 | dropdownList | Redirection settings for Contacts | Software\Policies\Citrix\UserProfileManager | FRContactsEnabled (required) | List items: "1" = "Redirect to the following UNC path"
ctxprofile7.15.0.admx | Contacts | 00000053FRContactsEnable | Redirect the Contacts folder | User | Specify how to redirect the Contacts folder | At least Profile management 5.0.0 | textBox | Path: | Software\Policies\Citrix\UserProfileManager | FRContactsPath (required)
ctxprofile7.15.0.admx | Downloads | 00000054FRDownloadsEnable | Redirect the Downloads folder | User | Specify how to redirect the Downloads folder | At least Profile management 5.0.0 | policy |  | Software\Policies\Citrix\UserProfileManager
ctxprofile7.15.0.admx | Downloads | 00000054FRDownloadsEnable | Redirect the Downloads folder | User | Specify how to redirect the Downloads folder | At least Profile management 5.0.0 | dropdownList | Redirection settings for Downloads | Software\Policies\Citrix\UserProfileManager | FRDownloadsEnabled (required) | List items: "1" = "Redirect to the following UNC path"
ctxprofile7.15.0.admx | Downloads | 00000054FRDownloadsEnable | Redirect the Downloads folder | User | Specify how to redirect the Downloads folder | At least Profile management 5.0.0 | textBox | Path: | Software\Policies\Citrix\UserProfileManager | FRDownloadsPath (required)
ctxprofile7.15.0.admx | Links | 00000055FRLinksEnable | Redirect the Links folder | User | Specify how to redirect the Links folder | At least Profile management 5.0.0 | policy |  | Software\Policies\Citrix\UserProfileManager
ctxprofile7.15.0.admx | Links | 00000055FRLinksEnable | Redirect the Links folder | User | Specify how to redirect the Links folder | At least Profile management 5.0.0 | dropdownList | Redirection settings for Links | Software\Policies\Citrix\UserProfileManager | FRLinksEnabled (required) | List items: "1" = "Redirect to the following UNC path"
ctxprofile7.15.0.admx | Links | 00000055FRLinksEnable | Redirect the Links folder | User | Specify how to redirect the Links folder | At least Profile management 5.0.0 | textBox | Path: | Software\Policies\Citrix\UserProfileManager | FRLinksPath (required)
ctxprofile7.15.0.admx | Searches | 00000056FRSearchesEnable | Redirect the Searches folder | User | Specify how to redirect the Searches folder | At least Profile management 5.0.0 | policy |  | Software\Policies\Citrix\UserProfileManager
ctxprofile7.15.0.admx | Searches | 00000056FRSearchesEnable | Redirect the Searches folder | User | Specify how to redirect the Searches folder | At least Profile management 5.0.0 | dropdownList | Redirection settings for Searches | Software\Policies\Citrix\UserProfileManager | FRSearchesEnabled (required) | List items: "1" = "Redirect to the following UNC path"
ctxprofile7.15.0.admx | Searches | 00000056FRSearchesEnable | Redirect the Searches folder | User | Specify how to redirect the Searches folder | At least Profile management 5.0.0 | textBox | Path: | Software\Policies\Citrix\UserProfileManager | FRSearchesPath (required)
ctxprofile7.15.0.admx | Saved Games | 00000057FRSavedGamesEnable | Redirect the Saved Games folder | User | Specify how to redirect the Saved Games folder | At least Profile management 5.0.0 | policy |  | Software\Policies\Citrix\UserProfileManager
ctxprofile7.15.0.admx | Saved Games | 00000057FRSavedGamesEnable | Redirect the Saved Games folder | User | Specify how to redirect the Saved Games folder | At least Profile management 5.0.0 | dropdownList | Redirection settings for Saved Games | Software\Policies\Citrix\UserProfileManager | FRSavedGamesEnabled (required) | List items: "1" = "Redirect to the following UNC path"
ctxprofile7.15.0.admx | Saved Games | 00000057FRSavedGamesEnable | Redirect the Saved Games folder | User | Specify how to redirect the Saved Games folder | At least Profile management 5.0.0 | textBox | Path: | Software\Policies\Citrix\UserProfileManager | FRSavedGamesPath (required)

## CQI
ADMX | Parent Category | Name | Display Name | Class | Explaining Text | Supported On | Type | Label | Registry Key | Value Name | Possible Values
CitrixCQI.admx | CQI | POL_EnableCQI | Enable CQI | Machine | This policy setting allows you to manage Connection Quality Indicator (CQI) configuration. If this policy is disabled, CQI will not be launched. If this policy is not configured then default behavior is to launch CQI according to startup settings of the VDA. Counters refresh rate: This setting determines the frequency of data collection in seconds. Note: This setting does not control how frequent to display notification. | Not specified | policy |  | Software\Policies\Citrix\VirtualDesktopAgent\CQI | Enable_CQI | Policy value: 1 (Enabled) 0 (Disabled)
CitrixCQI.admx | CQI | POL_EnableCQI | Enable CQI | Machine | This policy setting allows you to manage Connection Quality Indicator (CQI) configuration. If this policy is disabled, CQI will not be launched. If this policy is not configured then default behavior is to launch CQI according to startup settings of the VDA. Counters refresh rate: This setting determines the frequency of data collection in seconds. Note: This setting does not control how frequent to display notification. | Not specified | decimalTextBox | Counters refresh rate | Software\Policies\Citrix\VirtualDesktopAgent\CQI | CountersRefreshInterval | Textbox values: 5 (minimum) 60 (maximum)
CitrixCQI.admx | CQI | POL_ThresholdSettings | Connection Threshold settings | Machine | This policy setting allows you to manage threshold setting of connection counters to evaluate connection quality indicator. High Latency: This setting determines the high latency value in milliseconds. Any value greater than this will be considered as high latency. Low Latency: This setting determines the low latency value in milliseconds. Any value lower than this will be considered as low latency. High ICA RTT: This setting determines the high ica round trip time in milliseconds. Any value greater than this will be considered as high round trip time. Low ICA RTT: This setting determines the low ica round trip time in milliseconds. Any value lower than this will be considered as low round trip time. High Bandwidth: This setting determines the high bandwidth value in Mbps. Any value greater than this will be considered as high bandwidth. Low Bandwidth: This setting determines the low bandwidth value in Mbps. Any value lower than this will be considered as low bandwidth. | Not specified | policy |  | Software\Policies\Citrix\VirtualDesktopAgent\CQI\Thresholds
CitrixCQI.admx | CQI | POL_ThresholdSettings | Connection Threshold settings | Machine | This policy setting allows you to manage threshold setting of connection counters to evaluate connection quality indicator. High Latency: This setting determines the high latency value in milliseconds. Any value greater than this will be considered as high latency. Low Latency: This setting determines the low latency value in milliseconds. Any value lower than this will be considered as low latency. High ICA RTT: This setting determines the high ica round trip time in milliseconds. Any value greater than this will be considered as high round trip time. Low ICA RTT: This setting determines the low ica round trip time in milliseconds. Any value lower than this will be considered as low round trip time. High Bandwidth: This setting determines the high bandwidth value in Mbps. Any value greater than this will be considered as high bandwidth. Low Bandwidth: This setting determines the low bandwidth value in Mbps. Any value lower than this will be considered as low bandwidth. | Not specified | decimalTextBox | High Latency | Software\Policies\Citrix\VirtualDesktopAgent\CQI\Thresholds | HighLatencyLowerRange | Textbox values: 100 (minimum)
CitrixCQI.admx | CQI | POL_ThresholdSettings | Connection Threshold settings | Machine | This policy setting allows you to manage threshold setting of connection counters to evaluate connection quality indicator. High Latency: This setting determines the high latency value in milliseconds. Any value greater than this will be considered as high latency. Low Latency: This setting determines the low latency value in milliseconds. Any value lower than this will be considered as low latency. High ICA RTT: This setting determines the high ica round trip time in milliseconds. Any value greater than this will be considered as high round trip time. Low ICA RTT: This setting determines the low ica round trip time in milliseconds. Any value lower than this will be considered as low round trip time. High Bandwidth: This setting determines the high bandwidth value in Mbps. Any value greater than this will be considered as high bandwidth. Low Bandwidth: This setting determines the low bandwidth value in Mbps. Any value lower than this will be considered as low bandwidth. | Not specified | decimalTextBox | Low Latency | Software\Policies\Citrix\VirtualDesktopAgent\CQI\Thresholds | LowLatencyUpperRange | Textbox values: 1000 (maximum)
CitrixCQI.admx | CQI | POL_ThresholdSettings | Connection Threshold settings | Machine | This policy setting allows you to manage threshold setting of connection counters to evaluate connection quality indicator. High Latency: This setting determines the high latency value in milliseconds. Any value greater than this will be considered as high latency. Low Latency: This setting determines the low latency value in milliseconds. Any value lower than this will be considered as low latency. High ICA RTT: This setting determines the high ica round trip time in milliseconds. Any value greater than this will be considered as high round trip time. Low ICA RTT: This setting determines the low ica round trip time in milliseconds. Any value lower than this will be considered as low round trip time. High Bandwidth: This setting determines the high bandwidth value in Mbps. Any value greater than this will be considered as high bandwidth. Low Bandwidth: This setting determines the low bandwidth value in Mbps. Any value lower than this will be considered as low bandwidth. | Not specified | decimalTextBox | High ICA RTT | Software\Policies\Citrix\VirtualDesktopAgent\CQI\Thresholds | HighIcaRttLowerRange | Textbox values: 100 (minimum)
CitrixCQI.admx | CQI | POL_ThresholdSettings | Connection Threshold settings | Machine | This policy setting allows you to manage threshold setting of connection counters to evaluate connection quality indicator. High Latency: This setting determines the high latency value in milliseconds. Any value greater than this will be considered as high latency. Low Latency: This setting determines the low latency value in milliseconds. Any value lower than this will be considered as low latency. High ICA RTT: This setting determines the high ica round trip time in milliseconds. Any value greater than this will be considered as high round trip time. Low ICA RTT: This setting determines the low ica round trip time in milliseconds. Any value lower than this will be considered as low round trip time. High Bandwidth: This setting determines the high bandwidth value in Mbps. Any value greater than this will be considered as high bandwidth. Low Bandwidth: This setting determines the low bandwidth value in Mbps. Any value lower than this will be considered as low bandwidth. | Not specified | decimalTextBox | Low ICA RTT | Software\Policies\Citrix\VirtualDesktopAgent\CQI\Thresholds | LowIcaRttUpperRange | Textbox values: 1000 (maximum)
CitrixCQI.admx | CQI | POL_ThresholdSettings | Connection Threshold settings | Machine | This policy setting allows you to manage threshold setting of connection counters to evaluate connection quality indicator. High Latency: This setting determines the high latency value in milliseconds. Any value greater than this will be considered as high latency. Low Latency: This setting determines the low latency value in milliseconds. Any value lower than this will be considered as low latency. High ICA RTT: This setting determines the high ica round trip time in milliseconds. Any value greater than this will be considered as high round trip time. Low ICA RTT: This setting determines the low ica round trip time in milliseconds. Any value lower than this will be considered as low round trip time. High Bandwidth: This setting determines the high bandwidth value in Mbps. Any value greater than this will be considered as high bandwidth. Low Bandwidth: This setting determines the low bandwidth value in Mbps. Any value lower than this will be considered as low bandwidth. | Not specified | decimalTextBox | High Bandwidth | Software\Policies\Citrix\VirtualDesktopAgent\CQI\Thresholds | HighBandwidthLowerRange | Textbox values: 2 (minimum)
CitrixCQI.admx | CQI | POL_ThresholdSettings | Connection Threshold settings | Machine | This policy setting allows you to manage threshold setting of connection counters to evaluate connection quality indicator. High Latency: This setting determines the high latency value in milliseconds. Any value greater than this will be considered as high latency. Low Latency: This setting determines the low latency value in milliseconds. Any value lower than this will be considered as low latency. High ICA RTT: This setting determines the high ica round trip time in milliseconds. Any value greater than this will be considered as high round trip time. Low ICA RTT: This setting determines the low ica round trip time in milliseconds. Any value lower than this will be considered as low round trip time. High Bandwidth: This setting determines the high bandwidth value in Mbps. Any value greater than this will be considered as high bandwidth. Low Bandwidth: This setting determines the low bandwidth value in Mbps. Any value lower than this will be considered as low bandwidth. | Not specified | decimalTextBox | Low Bandwidth | Software\Policies\Citrix\VirtualDesktopAgent\CQI\Thresholds | LowBandwidthUpperRange | Textbox values: 100 (maximum)
CitrixCQI.admx | CQI | POL_NotificationDisplaySettings | Notification display settings | Machine | This policy setting allows you to manage notification display settings. Initial Notification Delay: This setting determines the wait time in seconds before first notification is displayed after session launch. Disable Initial Notification: Select this option to disable initial notification. All subsequent change in connection state will be notified to user. Minimum Interval between Notifications: This setting determines the minimum interval in seconds between notifications. Next notification will be displayed only if connection quality is consistent for time specified in this value. Disable All Notifications: Select this option to disable all notifications. User will not be notified for any connection state change. System tray icon in Desktop mode and Keyboard shortcut for seamless applications can still be accessed. Custom Message: Notification messages can be customized using this setting. | Not specified | policy |  | Software\Policies\Citrix\VirtualDesktopAgent\CQI
CitrixCQI.admx | CQI | POL_NotificationDisplaySettings | Notification display settings | Machine | This policy setting allows you to manage notification display settings. Initial Notification Delay: This setting determines the wait time in seconds before first notification is displayed after session launch. Disable Initial Notification: Select this option to disable initial notification. All subsequent change in connection state will be notified to user. Minimum Interval between Notifications: This setting determines the minimum interval in seconds between notifications. Next notification will be displayed only if connection quality is consistent for time specified in this value. Disable All Notifications: Select this option to disable all notifications. User will not be notified for any connection state change. System tray icon in Desktop mode and Keyboard shortcut for seamless applications can still be accessed. Custom Message: Notification messages can be customized using this setting. | Not specified | decimalTextBox | Initial Notification Delay | Software\Policies\Citrix\VirtualDesktopAgent\CQI | FirstNotificationWaitTime | Textbox values: 30 (minimum)
CitrixCQI.admx | CQI | POL_NotificationDisplaySettings | Notification display settings | Machine | This policy setting allows you to manage notification display settings. Initial Notification Delay: This setting determines the wait time in seconds before first notification is displayed after session launch. Disable Initial Notification: Select this option to disable initial notification. All subsequent change in connection state will be notified to user. Minimum Interval between Notifications: This setting determines the minimum interval in seconds between notifications. Next notification will be displayed only if connection quality is consistent for time specified in this value. Disable All Notifications: Select this option to disable all notifications. User will not be notified for any connection state change. System tray icon in Desktop mode and Keyboard shortcut for seamless applications can still be accessed. Custom Message: Notification messages can be customized using this setting. | Not specified | decimalTextBox | Minimum Interval between Notifications | Software\Policies\Citrix\VirtualDesktopAgent\CQI | HeatlthNoticiationInterval | Textbox values: 30 (minimum)
CitrixCQI.admx | CQI | POL_NotificationDisplaySettings | Notification display settings | Machine | This policy setting allows you to manage notification display settings. Initial Notification Delay: This setting determines the wait time in seconds before first notification is displayed after session launch. Disable Initial Notification: Select this option to disable initial notification. All subsequent change in connection state will be notified to user. Minimum Interval between Notifications: This setting determines the minimum interval in seconds between notifications. Next notification will be displayed only if connection quality is consistent for time specified in this value. Disable All Notifications: Select this option to disable all notifications. User will not be notified for any connection state change. System tray icon in Desktop mode and Keyboard shortcut for seamless applications can still be accessed. Custom Message: Notification messages can be customized using this setting. | Not specified | textBox | Strong Connection Custom Message | Software\Policies\Citrix\VirtualDesktopAgent\CQI | StrongConnectionMsg
CitrixCQI.admx | CQI | POL_NotificationDisplaySettings | Notification display settings | Machine | This policy setting allows you to manage notification display settings. Initial Notification Delay: This setting determines the wait time in seconds before first notification is displayed after session launch. Disable Initial Notification: Select this option to disable initial notification. All subsequent change in connection state will be notified to user. Minimum Interval between Notifications: This setting determines the minimum interval in seconds between notifications. Next notification will be displayed only if connection quality is consistent for time specified in this value. Disable All Notifications: Select this option to disable all notifications. User will not be notified for any connection state change. System tray icon in Desktop mode and Keyboard shortcut for seamless applications can still be accessed. Custom Message: Notification messages can be customized using this setting. | Not specified | textBox | Weak Connection Custom Message | Software\Policies\Citrix\VirtualDesktopAgent\CQI | WeakConnectionMsg
CitrixCQI.admx | CQI | POL_NotificationDisplaySettings | Notification display settings | Machine | This policy setting allows you to manage notification display settings. Initial Notification Delay: This setting determines the wait time in seconds before first notification is displayed after session launch. Disable Initial Notification: Select this option to disable initial notification. All subsequent change in connection state will be notified to user. Minimum Interval between Notifications: This setting determines the minimum interval in seconds between notifications. Next notification will be displayed only if connection quality is consistent for time specified in this value. Disable All Notifications: Select this option to disable all notifications. User will not be notified for any connection state change. System tray icon in Desktop mode and Keyboard shortcut for seamless applications can still be accessed. Custom Message: Notification messages can be customized using this setting. | Not specified | textBox | Poor Connection Custom Message | Software\Policies\Citrix\VirtualDesktopAgent\CQI | PoorConnectionMsg
CitrixCQI.admx | CQI | POL_NotificationDisplaySettings | Notification display settings | Machine | This policy setting allows you to manage notification display settings. Initial Notification Delay: This setting determines the wait time in seconds before first notification is displayed after session launch. Disable Initial Notification: Select this option to disable initial notification. All subsequent change in connection state will be notified to user. Minimum Interval between Notifications: This setting determines the minimum interval in seconds between notifications. Next notification will be displayed only if connection quality is consistent for time specified in this value. Disable All Notifications: Select this option to disable all notifications. User will not be notified for any connection state change. System tray icon in Desktop mode and Keyboard shortcut for seamless applications can still be accessed. Custom Message: Notification messages can be customized using this setting. | Not specified | checkBox | Disable Initial Notification | Software\Policies\Citrix\VirtualDesktopAgent\CQI | DoNotShowFirstNotification
CitrixCQI.admx | CQI | POL_NotificationDisplaySettings | Notification display settings | Machine | This policy setting allows you to manage notification display settings. Initial Notification Delay: This setting determines the wait time in seconds before first notification is displayed after session launch. Disable Initial Notification: Select this option to disable initial notification. All subsequent change in connection state will be notified to user. Minimum Interval between Notifications: This setting determines the minimum interval in seconds between notifications. Next notification will be displayed only if connection quality is consistent for time specified in this value. Disable All Notifications: Select this option to disable all notifications. User will not be notified for any connection state change. System tray icon in Desktop mode and Keyboard shortcut for seamless applications can still be accessed. Custom Message: Notification messages can be customized using this setting. | Not specified | checkBox | Disable All Notifications | Software\Policies\Citrix\VirtualDesktopAgent\CQI | DoNotShowAllNotifications

## WEM
ADMX | Parent Category | Name | Display Name | Class | Explaining Text | Supported On | Type | Label | Registry Key | Value Name | Possible Values
Citrix WEM Agent Host Configuration v4.3.admx | Agent Host Configuration | BrokerSvcName | Infrastructure server | Machine | Type the name or IP address of the computer on which the infrastructure services are installed. The agent connects to this computer. | At least Microsoft Windows XP | policy |  | Software\Policies\Norskale\Agent Host
Citrix WEM Agent Host Configuration v4.3.admx | Agent Host Configuration | BrokerSvcName | Infrastructure server | Machine | Type the name or IP address of the computer on which the infrastructure services are installed. The agent connects to this computer. | At least Microsoft Windows XP | textBox | Infrastructure server : | Software\Policies\Norskale\Agent Host | BrokerSvcName (required)
Citrix WEM Agent Host Configuration v4.3.admx | Agent Host Configuration | BrokerSvcPort | Agent service port | Machine | The port on which the agent connects to the infrastructure server. The port defaults to 8286 and corresponds to the AgentPort command line argument. | At least Microsoft Windows XP | policy |  | Software\Policies\Norskale\Agent Host
Citrix WEM Agent Host Configuration v4.3.admx | Agent Host Configuration | BrokerSvcPort | Agent service port | Machine | The port on which the agent connects to the infrastructure server. The port defaults to 8286 and corresponds to the AgentPort command line argument. | At least Microsoft Windows XP | textBox | Agent service port : | Software\Policies\Norskale\Agent Host | BrokerSvcPort (required)
Citrix WEM Agent Host Configuration v4.3.admx | Agent Host Configuration | BrokerSvcSyncPort | Cache synchronization port | Machine | The port on which the agent cache synchronization process connects to the infrastructure service to synchronize the agent cache with the infrastructure server. The port defaults to 8285 and corresponds to the AgentSyncPort command line argument. | At least Microsoft Windows XP | policy |  | Software\Policies\Norskale\Agent Host
Citrix WEM Agent Host Configuration v4.3.admx | Agent Host Configuration | BrokerSvcSyncPort | Cache synchronization port | Machine | The port on which the agent cache synchronization process connects to the infrastructure service to synchronize the agent cache with the infrastructure server. The port defaults to 8285 and corresponds to the AgentSyncPort command line argument. | At least Microsoft Windows XP | textBox | Cache synchronization port : | Software\Policies\Norskale\Agent Host | BrokerSvcSyncPort (required)
Citrix WEM Agent Host Configuration v4.3.admx | Agent Host Configuration | VUEMAppCmdExtraLaunchDelay | VUEMAppCmd extra sync delay | Machine | You can specify a delay interval in milliseconds (usually 100 to 200 ms) for the agent application launcher (VUEMAppCmd.exe) to wait before XenApp and XenDesktop published resources are started. This ensures that the necessary agent work is completed first. | At least Microsoft Windows XP | policy |  | Software\Policies\Norskale\Agent Host
Citrix WEM Agent Host Configuration v4.3.admx | Agent Host Configuration | VUEMAppCmdExtraLaunchDelay | VUEMAppCmd extra sync delay | Machine | You can specify a delay interval in milliseconds (usually 100 to 200 ms) for the agent application launcher (VUEMAppCmd.exe) to wait before XenApp and XenDesktop published resources are started. This ensures that the necessary agent work is completed first. | At least Microsoft Windows XP | textBox | Extra launch delay | Software\Policies\Norskale\Agent Host | VUEMAppCmdExtraLaunchDelay (required)

## SF_DriveMapper
ADMX | Parent Category | Name | Display Name | Class | Explaining Text | Supported On | Type | Label | Registry Key | Value Name | Possible Values
ShareFileDriveMapper.admx | Drive Mapper | POL_ACCOUNT | Account | User | This policy configures the account to use for Drive Mapper. Enter the full account name. Example: mycompany.sharefile.com |  | policy |  | Software\Policies\Citrix\ShareFile\DriveMapper
ShareFileDriveMapper.admx | Drive Mapper | POL_ACCOUNT | Account | User | This policy configures the account to use for Drive Mapper. Enter the full account name. Example: mycompany.sharefile.com |  | textBox | Account | Software\Policies\Citrix\ShareFile\DriveMapper | Account (required)
ShareFileDriveMapper.admx | Drive Mapper | POL_ENABLE_DRIVE_MAPPER_FOR_USER | Enable Drive Mapper | User | This policy enables or disables Drive Mapper. There is a similar policy for the computer which takes precedence over this user policy. This policy only applies when the computer policy is not configured. If this policy is Not Configured, the user will be able to use Drive Mapper. If this policy is Enabled and Enable Drive Mapper is checked, the user will be able to use Drive Mapper. If this policy is Disabled or Enabled and Enable Drive Mapper is not checked, the user will not be able to use Drive Mapper. |  | policy |  | Software\Policies\Citrix\ShareFile\DriveMapper
ShareFileDriveMapper.admx | Drive Mapper | POL_ENABLE_DRIVE_MAPPER_FOR_USER | Enable Drive Mapper | User | This policy enables or disables Drive Mapper. There is a similar policy for the computer which takes precedence over this user policy. This policy only applies when the computer policy is not configured. If this policy is Not Configured, the user will be able to use Drive Mapper. If this policy is Enabled and Enable Drive Mapper is checked, the user will be able to use Drive Mapper. If this policy is Disabled or Enabled and Enable Drive Mapper is not checked, the user will not be able to use Drive Mapper. |  | checkBox | Enable Drive Mapper | Software\Policies\Citrix\ShareFile\DriveMapper | EnableDriveMapperForUser | Checkbox values: 1 (true) 0 (false)
ShareFileDriveMapper.admx | Drive Mapper | POL_ENABLE_DRIVE_MAPPER_FOR_COMPUTER | Enable Drive Mapper | Machine | This policy enables or disables Drive Mapper. There is a similar policy for the user which will be ignored if this policy is configured. If this policy is Not Configured, the user will be able to use Drive Mapper. If this policy is Enabled and Enable Drive Mapper is checked, the user will be able to use Drive Mapper. If this policy is Disabled or Enabled and Enable Drive Mapper is not checked, the user will not be able to use Drive Mapper. |  | policy |  | Software\Policies\Citrix\ShareFile\DriveMapper
ShareFileDriveMapper.admx | Drive Mapper | POL_ENABLE_DRIVE_MAPPER_FOR_COMPUTER | Enable Drive Mapper | Machine | This policy enables or disables Drive Mapper. There is a similar policy for the user which will be ignored if this policy is configured. If this policy is Not Configured, the user will be able to use Drive Mapper. If this policy is Enabled and Enable Drive Mapper is checked, the user will be able to use Drive Mapper. If this policy is Disabled or Enabled and Enable Drive Mapper is not checked, the user will not be able to use Drive Mapper. |  | checkBox | Enable Drive Mapper | Software\Policies\Citrix\ShareFile\DriveMapper | EnableDriveMapperForComputer | Checkbox values: 1 (true) 0 (false)
ShareFileDriveMapper.admx | Drive Mapper | POL_MOUNT_LOCATION | ShareFile Data Location | User | This policy configures where the Drive Mapper will place the ShareFile files and folders. The location specified here must be a drive letter or a path. If a path is used, then the path can be fixed or relative to the user's profile folder. If this policy is Not Configured or Disabled, a default drive letter will be used instead. |  | policy |  | Software\Policies\Citrix\ShareFile\DriveMapper
ShareFileDriveMapper.admx | Drive Mapper | POL_MOUNT_LOCATION | ShareFile Data Location | User | This policy configures where the Drive Mapper will place the ShareFile files and folders. The location specified here must be a drive letter or a path. If a path is used, then the path can be fixed or relative to the user's profile folder. If this policy is Not Configured or Disabled, a default drive letter will be used instead. |  | textBox | ShareFile Data Location | Software\Policies\Citrix\ShareFile\DriveMapper | MountLocation (required) (expandable)
ShareFileDriveMapper.admx | Drive Mapper | POL_EXCLUDED_FILE_EXTENSIONS | Excluded File Extensions | User | This policy configures file extensions that will not be uploaded by the Drive Mapper. Enter each file extension on its own line in the text box. For example: doc txt pdf |  | policy |  | Software\Policies\Citrix\ShareFile\DriveMapper
ShareFileDriveMapper.admx | Drive Mapper | POL_EXCLUDED_FILE_EXTENSIONS | Excluded File Extensions | User | This policy configures file extensions that will not be uploaded by the Drive Mapper. Enter each file extension on its own line in the text box. For example: doc txt pdf |  | multiTextBox | Excluded File Extensions | Software\Policies\Citrix\ShareFile\DriveMapper | ExcludedFileExtensions (required)
ShareFileDriveMapper.admx | Drive Mapper | POL_ENABLE_AUTO_UPDATE | Enable Auto-Update | Machine | This policy enables or disables automatic updates to Drive Mapper. Auto-Update will always be disabled for non admins and XenApp servers. If this policy is Not Configured, Drive Mapper will be updated to the latest version if possible. If this policy is Enabled and Enable Auto-Update is checked, Drive Mapper will be updated to the latest version if possible. If this policy is Disabled or Enabled and Enable Auto-Update is not checked, Drive Mapper will not be updated to the latest version. |  | policy |  | Software\Policies\Citrix\ShareFile\DriveMapper
ShareFileDriveMapper.admx | Drive Mapper | POL_ENABLE_AUTO_UPDATE | Enable Auto-Update | Machine | This policy enables or disables automatic updates to Drive Mapper. Auto-Update will always be disabled for non admins and XenApp servers. If this policy is Not Configured, Drive Mapper will be updated to the latest version if possible. If this policy is Enabled and Enable Auto-Update is checked, Drive Mapper will be updated to the latest version if possible. If this policy is Disabled or Enabled and Enable Auto-Update is not checked, Drive Mapper will not be updated to the latest version. |  | checkBox | Enable Auto-Update | Software\Policies\Citrix\ShareFile\DriveMapper | EnableAutoUpdate | Checkbox values: 1 (true) 0 (false)
ShareFileDriveMapper.admx | Drive Mapper | POL_DELETE_CACHE | Delete Cache | Machine | This policy controls whether or not to delete the cached files when Drive Mapper exits. If this policy is Not Configured, Drive Mapper will not delete all cached files when it exits. If this policy is Enabled and Delete Cache is checked, Drive Mapper will delete all cached files when it exits. If this policy is Disabled or Enabled and Delete Cache is not checked, Drive Mapper will not delete all cached files when it exits. |  | policy |  | Software\Policies\Citrix\ShareFile\DriveMapper
ShareFileDriveMapper.admx | Drive Mapper | POL_DELETE_CACHE | Delete Cache | Machine | This policy controls whether or not to delete the cached files when Drive Mapper exits. If this policy is Not Configured, Drive Mapper will not delete all cached files when it exits. If this policy is Enabled and Delete Cache is checked, Drive Mapper will delete all cached files when it exits. If this policy is Disabled or Enabled and Delete Cache is not checked, Drive Mapper will not delete all cached files when it exits. |  | checkBox | Delete Cache | Software\Policies\Citrix\ShareFile\DriveMapper | DeleteCache | Checkbox values: 1 (true) 0 (false)
ShareFileDriveMapper.admx | Drive Mapper | POL_CACHE_SIZE | Cache Size | Machine | This policy controls how much disk space in megabytes (MB) to use for cached files. |  | policy |  | Software\Policies\Citrix\ShareFile\DriveMapper
ShareFileDriveMapper.admx | Drive Mapper | POL_CACHE_SIZE | Cache Size | Machine | This policy controls how much disk space in megabytes (MB) to use for cached files. |  | decimalTextBox | Cache Size | Software\Policies\Citrix\ShareFile\DriveMapper | CacheSize | Textbox values: 0 (minimum)
ShareFileDriveMapper.admx | Drive Mapper | POL_CACHE_LOCATION | Cache Location | Machine | This policy configures where the Drive Mapper will place cached files and folders. This folder must already exist. If this policy is Not Configured or Disabled, a default location will be used instead. |  | policy |  | Software\Policies\Citrix\ShareFile\DriveMapper
ShareFileDriveMapper.admx | Drive Mapper | POL_CACHE_LOCATION | Cache Location | Machine | This policy configures where the Drive Mapper will place cached files and folders. This folder must already exist. If this policy is Not Configured or Disabled, a default location will be used instead. |  | textBox | Cache Location | Software\Policies\Citrix\ShareFile\DriveMapper | CacheLocation (required) (expandable)
ShareFileDriveMapper.admx | Drive Mapper | POL_ENABLE_CONNECTORS | Enable Connectors | Machine | This policy enables or disables connector support in Drive Mapper. If this policy is Not Configured, Drive Mapper will show connectors when available. If this policy is Enabled and Enable Connectors is checked, Drive Mapper will show connectors when available. If this policy is Disabled or Enabled and Enable Connectors is not checked, Drive Mapper will not show connectors. |  | policy |  | Software\Policies\Citrix\ShareFile\DriveMapper
ShareFileDriveMapper.admx | Drive Mapper | POL_ENABLE_CONNECTORS | Enable Connectors | Machine | This policy enables or disables connector support in Drive Mapper. If this policy is Not Configured, Drive Mapper will show connectors when available. If this policy is Enabled and Enable Connectors is checked, Drive Mapper will show connectors when available. If this policy is Disabled or Enabled and Enable Connectors is not checked, Drive Mapper will not show connectors. |  | checkBox | Enable Connectors | Software\Policies\Citrix\ShareFile\DriveMapper | EnableConnectors | Checkbox values: 1 (true) 0 (false)
ShareFileDriveMapper.admx | Drive Mapper | POL_ENABLE_FILEENCRYPTION | Enable File Encryption | Machine | This policy enables or disables file encryption in Drive Mapper. If this policy is Not Configured, Drive Mapper will encrypt all files that are written to disk. If this policy is Enabled and Enable File Encryption is checked, Drive Mapper will encrypt all files that are written to disk. If this policy is Disabled or Enabled and Enable File Encryption is not checked, Drive Mapper will not encrypt files that are written to disk. |  | policy |  | Software\Policies\Citrix\ShareFile\DriveMapper
ShareFileDriveMapper.admx | Drive Mapper | POL_ENABLE_FILEENCRYPTION | Enable File Encryption | Machine | This policy enables or disables file encryption in Drive Mapper. If this policy is Not Configured, Drive Mapper will encrypt all files that are written to disk. If this policy is Enabled and Enable File Encryption is checked, Drive Mapper will encrypt all files that are written to disk. If this policy is Disabled or Enabled and Enable File Encryption is not checked, Drive Mapper will not encrypt files that are written to disk. |  | checkBox | Enable File Encryption | Software\Policies\Citrix\ShareFile\DriveMapper | EnableFileEncryption | Checkbox values: 1 (true) 0 (false)
ShareFileDriveMapper.admx | Drive Mapper | POL_ENABLE_PERSONAL_CLOUD_CONNECTORS | Enable Personal Cloud Connectors | Machine | This policy enables or disables personal cloud connector support in Drive Mapper. If this policy is Not Configured, Drive Mapper will show personal cloud connectors when available. If this policy is Enabled and Enable Personal Cloud Connectors is checked, Drive Mapper will show personal cloud connectors when available. If this policy is Disabled or Enabled and Enable Personal Cloud Connectors is not checked, Drive Mapper will not show personal cloud connectors. |  | policy |  | Software\Policies\Citrix\ShareFile\DriveMapper
ShareFileDriveMapper.admx | Drive Mapper | POL_ENABLE_PERSONAL_CLOUD_CONNECTORS | Enable Personal Cloud Connectors | Machine | This policy enables or disables personal cloud connector support in Drive Mapper. If this policy is Not Configured, Drive Mapper will show personal cloud connectors when available. If this policy is Enabled and Enable Personal Cloud Connectors is checked, Drive Mapper will show personal cloud connectors when available. If this policy is Disabled or Enabled and Enable Personal Cloud Connectors is not checked, Drive Mapper will not show personal cloud connectors. |  | checkBox | Enable Personal Cloud Connectors | Software\Policies\Citrix\ShareFile\DriveMapper | EnablePersonalCloudConnectors | Checkbox values: 1 (true) 0 (false)

## SF_Sync_OnDemand
ADMX | Parent Category | Name | Display Name | Class | Explaining Text | Supported On | Type | Label | Registry Key | Value Name | Possible Values
ShareFileSync_OnDemand.admx | Enterprise Sync | POL_PREVENT_SELECTIVE_SYNC | Force all Personal Folders to sync | User | Enable this policy and check the option if you would like to force all Personal Folders to sync. |  | policy |  | Software\Policies\Citrix\ShareFile\EnterpriseSync
ShareFileSync_OnDemand.admx | Enterprise Sync | POL_PREVENT_SELECTIVE_SYNC | Force all Personal Folders to sync | User | Enable this policy and check the option if you would like to force all Personal Folders to sync. |  | checkBox | Force all Personal Folders to sync | Software\Policies\Citrix\ShareFile\EnterpriseSync | PreventSelectiveSync | Checkbox values: 1 (true) 0 (false)
ShareFileSync_OnDemand.admx | Enterprise Sync | POL_SHARED_FOLDER_IDS | Shared Folder Ids | User | This policy configures additional ShareFile folders to sync. (i.e. Shared Folders) The folder Ids can be retrieved from the account web page's Get Direct Link action of the folder. If enabled, the user won't be able to deselect the Shared Folders and Favorite Folders specified in this policy. The folder Id consists of alpha-numerical characters that begins with 'fo'. Sample Folder Id: fof8e4ee-ee90-127e-849f-88a3263323eb Any folder Ids configured in this policy cannot be removed by the ShareFile user. |  | policy |  | Software\Policies\Citrix\ShareFile\EnterpriseSync
ShareFileSync_OnDemand.admx | Enterprise Sync | POL_SHARED_FOLDER_IDS | Shared Folder Ids | User | This policy configures additional ShareFile folders to sync. (i.e. Shared Folders) The folder Ids can be retrieved from the account web page's Get Direct Link action of the folder. If enabled, the user won't be able to deselect the Shared Folders and Favorite Folders specified in this policy. The folder Id consists of alpha-numerical characters that begins with 'fo'. Sample Folder Id: fof8e4ee-ee90-127e-849f-88a3263323eb Any folder Ids configured in this policy cannot be removed by the ShareFile user. |  | multiTextBox | Shared Folder Ids | Software\Policies\Citrix\ShareFile\EnterpriseSync | FolderIds
ShareFileSync_OnDemand.admx | Enterprise Sync | POL_CUSTOM_SHARED_KEY | Custom Shared Key | User | This policy configures a custom key that should match the custom key generated from the web application in order to selectively enable Sync. |  | policy |  | Software\Policies\Citrix\ShareFile\EnterpriseSync
ShareFileSync_OnDemand.admx | Enterprise Sync | POL_CUSTOM_SHARED_KEY | Custom Shared Key | User | This policy configures a custom key that should match the custom key generated from the web application in order to selectively enable Sync. |  | textBox | Custom Shared Key | Software\Policies\Citrix\ShareFile\EnterpriseSync | CustomSharedKey (required)
ShareFileSync_OnDemand.admx | Enterprise Sync | POL_EXCLUDED_FILE_EXTENSIONS | Excluded File Extensions | User | This policy configures file extensions to be excluded from syncing. Enter each file extension on its own line in the text box. For example: doc txt pdf |  | policy |  | Software\Policies\Citrix\ShareFile\EnterpriseSync
ShareFileSync_OnDemand.admx | Enterprise Sync | POL_EXCLUDED_FILE_EXTENSIONS | Excluded File Extensions | User | This policy configures file extensions to be excluded from syncing. Enter each file extension on its own line in the text box. For example: doc txt pdf |  | multiTextBox | Excluded File Extensions | Software\Policies\Citrix\ShareFile\EnterpriseSync | ExcludedFileExtensions
ShareFileSync_OnDemand.admx | Enterprise Sync | POL_ON_DEMAND_FOLDER_IDS | On-Demand Folder Ids | User | This policy configures additional ShareFile folders to sync using On-Demand Sync. The folder Ids can be retrieved from the account web page's Get Direct Link action of the folder. The folder id consists of alpha-numerical characters that begins with 'fo'. Sample Folder Id: fof8e4ee-ee90-127e-849f-88a3263323eb |  | policy |  | Software\Policies\Citrix\ShareFile\EnterpriseSync
ShareFileSync_OnDemand.admx | Enterprise Sync | POL_ON_DEMAND_FOLDER_IDS | On-Demand Folder Ids | User | This policy configures additional ShareFile folders to sync using On-Demand Sync. The folder Ids can be retrieved from the account web page's Get Direct Link action of the folder. The folder id consists of alpha-numerical characters that begins with 'fo'. Sample Folder Id: fof8e4ee-ee90-127e-849f-88a3263323eb |  | multiTextBox | Additional On-Demand Folder Ids | Software\Policies\Citrix\ShareFile\EnterpriseSync | On-demandFolderIds
ShareFileSync_OnDemand.admx | Enterprise Sync | POL_ACCOUNT | Account | User | This policy configures the account to use for Sync. Enter the full account name. Example: mycompany.sharefile.com |  | policy |  | Software\Policies\Citrix\ShareFile\EnterpriseSync
ShareFileSync_OnDemand.admx | Enterprise Sync | POL_ACCOUNT | Account | User | This policy configures the account to use for Sync. Enter the full account name. Example: mycompany.sharefile.com |  | textBox | Account | Software\Policies\Citrix\ShareFile\EnterpriseSync | Account (required)
ShareFileSync_OnDemand.admx | Enterprise Sync | POL_SAML_IDP | SAML Identity Provider | User | This policy specifies a preferred SAML provider to authenticate against instead of the default provider configured in the ShareFile account. Use the value in the 'IDP Issuer / Entity ID' field in the ShareFile configuration for this SAML provider. |  | policy |  | Software\Policies\Citrix\ShareFile\EnterpriseSync
ShareFileSync_OnDemand.admx | Enterprise Sync | POL_SAML_IDP | SAML Identity Provider | User | This policy specifies a preferred SAML provider to authenticate against instead of the default provider configured in the ShareFile account. Use the value in the 'IDP Issuer / Entity ID' field in the ShareFile configuration for this SAML provider. |  | textBox | SAML Provider URL | Software\Policies\Citrix\ShareFile\EnterpriseSync | SamlProvider (required)
ShareFileSync_OnDemand.admx | Enterprise Sync | POL_AUTH_TYPE | Authentication Type | User | This policy configures the authentication method used by Sync. |  | policy |  | Software\Policies\Citrix\ShareFile\EnterpriseSync
ShareFileSync_OnDemand.admx | Enterprise Sync | POL_AUTH_TYPE | Authentication Type | User | This policy configures the authentication method used by Sync. |  | dropdownList | Authentication Type: | Software\Policies\Citrix\ShareFile\EnterpriseSync | AuthenticationType (required) | List items: "0" = "Windows Integrated Authentication" "1" = "Prompt for ShareFile credential" "2" = "SAML Web Forms / XenMobile"
ShareFileSync_OnDemand.admx | Enterprise Sync | POL_LOCAL_SYNC_FOLDER | Local Sync Folder | User | This policy configures the Local Sync Folder. The folder path specified here must be on the same volume as On-Demand Sync disk volume if On-Demand Sync is configured. This setting cannot be set to the root of the drive. If this policy is not configured, the default (ShareFile folder under user's profile folder) will be used instead. |  | policy |  | Software\Policies\Citrix\ShareFile\EnterpriseSync
ShareFileSync_OnDemand.admx | Enterprise Sync | POL_LOCAL_SYNC_FOLDER | Local Sync Folder | User | This policy configures the Local Sync Folder. The folder path specified here must be on the same volume as On-Demand Sync disk volume if On-Demand Sync is configured. This setting cannot be set to the root of the drive. If this policy is not configured, the default (ShareFile folder under user's profile folder) will be used instead. |  | textBox | Local Sync Folder | Software\Policies\Citrix\ShareFile\EnterpriseSync | LocalSyncFolder (required) (expandable)
ShareFileSync_OnDemand.admx | Enterprise Sync | POL_LOCAL_SYNC_FOLDER_ENFORCE | Enforce Local Sync Folder | User | This policy enforces the Local Sync Folder policy setting. If this policy is enabled and Enforce Local Sync Folder is checked, the user cannot change the Local Sync Folder location. If this policy is enabled and Enforce Local Sync Folder is not checked, the user can change the Local Sync Folder location. If this policy is disabled, the user can change the Local Sync Folder location. If this policy is not configured, the user can change the Local Sync Folder location. |  | policy |  | Software\Policies\Citrix\ShareFile\EnterpriseSync
ShareFileSync_OnDemand.admx | Enterprise Sync | POL_LOCAL_SYNC_FOLDER_ENFORCE | Enforce Local Sync Folder | User | This policy enforces the Local Sync Folder policy setting. If this policy is enabled and Enforce Local Sync Folder is checked, the user cannot change the Local Sync Folder location. If this policy is enabled and Enforce Local Sync Folder is not checked, the user can change the Local Sync Folder location. If this policy is disabled, the user can change the Local Sync Folder location. If this policy is not configured, the user can change the Local Sync Folder location. |  | checkBox | Enforce Local Sync Folder | Software\Policies\Citrix\ShareFile\EnterpriseSync | EnforceLocalSyncFolder | Checkbox values: 1 (true) 0 (false)
ShareFileSync_OnDemand.admx | Enterprise Sync | POL_HIDE_FOLDER_SELECTION | Hide Folder Selection | User | Enable this policy and check the option if you would like to hide the folder selection page during the initial configuration. |  | policy |  | Software\Policies\Citrix\ShareFile\EnterpriseSync
ShareFileSync_OnDemand.admx | Enterprise Sync | POL_HIDE_FOLDER_SELECTION | Hide Folder Selection | User | Enable this policy and check the option if you would like to hide the folder selection page during the initial configuration. |  | checkBox | Hide Folder Selection | Software\Policies\Citrix\ShareFile\EnterpriseSync | HideFolderSelection | Checkbox values: 1 (true) 0 (false)
ShareFileSync_OnDemand.admx | Enterprise Sync | POL_HIDE_QUICK_TOUR | Hide Quick Tour | User | Enable this policy and check the option if you would like to hide the quick tour during the initial configuration. |  | policy |  | Software\Policies\Citrix\ShareFile\EnterpriseSync
ShareFileSync_OnDemand.admx | Enterprise Sync | POL_HIDE_QUICK_TOUR | Hide Quick Tour | User | Enable this policy and check the option if you would like to hide the quick tour during the initial configuration. |  | checkBox | Hide Quick Tour | Software\Policies\Citrix\ShareFile\EnterpriseSync | HideQuickTour | Checkbox values: 1 (true) 0 (false)
ShareFileSync_OnDemand.admx | Enterprise Sync | POL_ON_DEMAND_DISK_VOLUME | On-Demand Sync Disk Volume | Machine | This policy is required to enable On-Demand Sync. Set the volume letter for On-Demand Sync to monitor. |  | policy |  | SOFTWARE\Policies\Citrix\ShareFile\EnterpriseSync
ShareFileSync_OnDemand.admx | Enterprise Sync | POL_ON_DEMAND_DISK_VOLUME | On-Demand Sync Disk Volume | Machine | This policy is required to enable On-Demand Sync. Set the volume letter for On-Demand Sync to monitor. |  | dropdownList | On-Demand Sync Disk Volume: | SOFTWARE\Policies\Citrix\ShareFile\EnterpriseSync | On-demandSyncDiskVolume (required) | List items: "A:\" = "A:\" "B:\" = "B:\" "C:\" = "C:\" "D:\" = "D:\" "E:\" = "E:\" "F:\" = "F:\" "G:\" = "G:\" "H:\" = "H:\" "I:\" = "I:\" "J:\" = "J:\" "K:\" = "K:\" "L:\" = "L:\" "M:\" = "M:\" "N:\" = "N:\" "O:\" = "O:\" "P:\" = "P:\" "Q:\" = "Q:\" "R:\" = "R:\" "S:\" = "S:\" "T:\" = "T:\" "U:\" = "U:\" "V:\" = "V:\" "W:\" = "W:\" "X:\" = "X:\" "Y:\" = "Y:\" "Z:\" = "Z:\"
ShareFileSync_OnDemand.admx | Enterprise Sync | POL_ON_DEMAND_REPARSE_FOLDER | On-Demand Sync Folder Reparse | Machine | This policy settings can enable or disable folder reparse points when using On-Demand Sync v2.6 or greater. Citrix User Profile Management 4.x and earlier may have issues deleting folder reparse points to clean up user's profile. Disabling folder reparse points in On-Demand Sync will resolve this issue. If this setting is enabled and On-Demand Sync Folder Reparse is checked, folder reparse points are enabled. If this setting is enabled and On-Demand Sync Reparse Folder is unchecked, folder reparse points are disabled. If this setting is disabled, folder reparse points are disabled. If this setting is not configured, folder reparse points are enabled. |  | policy |  | Software\Policies\Citrix\ShareFile\EnterpriseSync
ShareFileSync_OnDemand.admx | Enterprise Sync | POL_ON_DEMAND_REPARSE_FOLDER | On-Demand Sync Folder Reparse | Machine | This policy settings can enable or disable folder reparse points when using On-Demand Sync v2.6 or greater. Citrix User Profile Management 4.x and earlier may have issues deleting folder reparse points to clean up user's profile. Disabling folder reparse points in On-Demand Sync will resolve this issue. If this setting is enabled and On-Demand Sync Folder Reparse is checked, folder reparse points are enabled. If this setting is enabled and On-Demand Sync Reparse Folder is unchecked, folder reparse points are disabled. If this setting is disabled, folder reparse points are disabled. If this setting is not configured, folder reparse points are enabled. |  | checkBox | On-Demand Sync Folder Reparse | Software\Policies\Citrix\ShareFile\EnterpriseSync | On-demandSyncFolderReparse | Checkbox values: 1 (true) 0 (false)
ShareFileSync_OnDemand.admx | Enterprise Sync | POL_ON_DEMAND_PERSONAL_FOLDER | On-Demand Personal Folder | User | This policy configures On-Demand Sync to enable Personal Folder syncing. |  | policy |  | Software\Policies\Citrix\ShareFile\EnterpriseSync
ShareFileSync_OnDemand.admx | Enterprise Sync | POL_ON_DEMAND_PERSONAL_FOLDER | On-Demand Personal Folder | User | This policy configures On-Demand Sync to enable Personal Folder syncing. |  | checkBox | On-Demand Personal Folder | Software\Policies\Citrix\ShareFile\EnterpriseSync | On-demandPersonalFolder | Checkbox values: 1 (true) 0 (false)
ShareFileSync_OnDemand.admx | Enterprise Sync | POL_ALLOW_PASSTHROUGH_FOLDERS | Allow Passthrough Folders | User | This policy enables ShareFile to create folders that a user does not have download permission to, in order to sync the contents of their subfolders a user may have permission to. |  | policy |  | Software\Policies\Citrix\ShareFile\EnterpriseSync
ShareFileSync_OnDemand.admx | Enterprise Sync | POL_ALLOW_PASSTHROUGH_FOLDERS | Allow Passthrough Folders | User | This policy enables ShareFile to create folders that a user does not have download permission to, in order to sync the contents of their subfolders a user may have permission to. |  | checkBox | Allow Passthrough Folders | Software\Policies\Citrix\ShareFile\EnterpriseSync | AllowPassthroughFolders | Checkbox values: 1 (true) 0 (false)

## SF_Sync_Windows
ADMX | Parent Category | Name | Display Name | Class | Explaining Text | Supported On | Type | Label | Registry Key | Value Name | Possible Values
ShareFileSync_Windows.admx | Enterprise Sync | POL_PREVENT_SELECTIVE_SYNC | Force all Personal Folders to sync | User | Enable this policy and check the option if you would like to force all Personal Folders to sync. |  | policy |  | Software\Policies\Citrix\ShareFile\EnterpriseSync
ShareFileSync_Windows.admx | Enterprise Sync | POL_PREVENT_SELECTIVE_SYNC | Force all Personal Folders to sync | User | Enable this policy and check the option if you would like to force all Personal Folders to sync. |  | checkBox | Force all Personal Folders to sync | Software\Policies\Citrix\ShareFile\EnterpriseSync | PreventSelectiveSync | Checkbox values: 1 (true) 0 (false)
ShareFileSync_Windows.admx | Enterprise Sync | POL_SHARED_FOLDER_IDS | Shared Folder Ids | User | This policy configures additional ShareFile folders to sync. (i.e. Shared Folders) The folder Ids can be retrieved from the account web page's Get Direct Link action of the folder. If enabled, the user won't be able to deselect the Shared Folders and Favorite Folders specified in this policy. The folder Id consists of alpha-numerical characters that begins with 'fo'. Sample Folder Id: fof8e4ee-ee90-127e-849f-88a3263323eb Any folder Ids configured in this policy cannot be removed by the ShareFile user. |  | policy |  | Software\Policies\Citrix\ShareFile\EnterpriseSync
ShareFileSync_Windows.admx | Enterprise Sync | POL_SHARED_FOLDER_IDS | Shared Folder Ids | User | This policy configures additional ShareFile folders to sync. (i.e. Shared Folders) The folder Ids can be retrieved from the account web page's Get Direct Link action of the folder. If enabled, the user won't be able to deselect the Shared Folders and Favorite Folders specified in this policy. The folder Id consists of alpha-numerical characters that begins with 'fo'. Sample Folder Id: fof8e4ee-ee90-127e-849f-88a3263323eb Any folder Ids configured in this policy cannot be removed by the ShareFile user. |  | multiTextBox | Shared Folder Ids | Software\Policies\Citrix\ShareFile\EnterpriseSync | FolderIds
ShareFileSync_Windows.admx | Enterprise Sync | POL_CUSTOM_SHARED_KEY | Custom Shared Key | User | This policy configures a custom key that should match the custom key generated from the web application in order to selectively enable Sync. |  | policy |  | Software\Policies\Citrix\ShareFile\EnterpriseSync
ShareFileSync_Windows.admx | Enterprise Sync | POL_CUSTOM_SHARED_KEY | Custom Shared Key | User | This policy configures a custom key that should match the custom key generated from the web application in order to selectively enable Sync. |  | textBox | Custom Shared Key | Software\Policies\Citrix\ShareFile\EnterpriseSync | CustomSharedKey (required)
ShareFileSync_Windows.admx | Enterprise Sync | POL_EXCLUDED_FILE_EXTENSIONS | Excluded File Extensions | User | This policy configures file extensions to be excluded from syncing. Enter each file extension on its own line in the text box. For example: doc txt pdf |  | policy |  | Software\Policies\Citrix\ShareFile\EnterpriseSync
ShareFileSync_Windows.admx | Enterprise Sync | POL_EXCLUDED_FILE_EXTENSIONS | Excluded File Extensions | User | This policy configures file extensions to be excluded from syncing. Enter each file extension on its own line in the text box. For example: doc txt pdf |  | multiTextBox | Excluded File Extensions | Software\Policies\Citrix\ShareFile\EnterpriseSync | ExcludedFileExtensions
ShareFileSync_Windows.admx | Enterprise Sync | POL_ON_DEMAND_FOLDER_IDS | On-Demand Folder Ids | User | This policy configures additional ShareFile folders to sync using On-Demand Sync. The folder Ids can be retrieved from the account web page's Get Direct Link action of the folder. The folder id consists of alpha-numerical characters that begins with 'fo'. Sample Folder Id: fof8e4ee-ee90-127e-849f-88a3263323eb |  | policy |  | Software\Policies\Citrix\ShareFile\EnterpriseSync
ShareFileSync_Windows.admx | Enterprise Sync | POL_ON_DEMAND_FOLDER_IDS | On-Demand Folder Ids | User | This policy configures additional ShareFile folders to sync using On-Demand Sync. The folder Ids can be retrieved from the account web page's Get Direct Link action of the folder. The folder id consists of alpha-numerical characters that begins with 'fo'. Sample Folder Id: fof8e4ee-ee90-127e-849f-88a3263323eb |  | multiTextBox | Additional On-Demand Folder Ids | Software\Policies\Citrix\ShareFile\EnterpriseSync | On-demandFolderIds
ShareFileSync_Windows.admx | Enterprise Sync | POL_ACCOUNT | Account | User | This policy configures the account to use for Sync. Enter the full account name. Example: mycompany.sharefile.com |  | policy |  | Software\Policies\Citrix\ShareFile\EnterpriseSync
ShareFileSync_Windows.admx | Enterprise Sync | POL_ACCOUNT | Account | User | This policy configures the account to use for Sync. Enter the full account name. Example: mycompany.sharefile.com |  | textBox | Account | Software\Policies\Citrix\ShareFile\EnterpriseSync | Account (required)
ShareFileSync_Windows.admx | Enterprise Sync | POL_SAML_IDP | SAML Identity Provider | User | This policy specifies a preferred SAML provider to authenticate against instead of the default provider configured in the ShareFile account. Use the value in the 'IDP Issuer / Entity ID' field in the ShareFile configuration for this SAML provider. |  | policy |  | Software\Policies\Citrix\ShareFile\EnterpriseSync
ShareFileSync_Windows.admx | Enterprise Sync | POL_SAML_IDP | SAML Identity Provider | User | This policy specifies a preferred SAML provider to authenticate against instead of the default provider configured in the ShareFile account. Use the value in the 'IDP Issuer / Entity ID' field in the ShareFile configuration for this SAML provider. |  | textBox | SAML Provider URL | Software\Policies\Citrix\ShareFile\EnterpriseSync | SamlProvider (required)
ShareFileSync_Windows.admx | Enterprise Sync | POL_AUTH_TYPE | Authentication Type | User | This policy configures the authentication method used by Sync. |  | policy |  | Software\Policies\Citrix\ShareFile\EnterpriseSync
ShareFileSync_Windows.admx | Enterprise Sync | POL_AUTH_TYPE | Authentication Type | User | This policy configures the authentication method used by Sync. |  | dropdownList | Authentication Type: | Software\Policies\Citrix\ShareFile\EnterpriseSync | AuthenticationType (required) | List items: "0" = "Windows Integrated Authentication" "1" = "Prompt for ShareFile credential" "2" = "SAML Web Forms / XenMobile"
ShareFileSync_Windows.admx | Enterprise Sync | POL_LOCAL_SYNC_FOLDER | Local Sync Folder | User | This policy configures the Local Sync Folder. The folder path specified here must be on the same volume as On-Demand Sync disk volume if On-Demand Sync is configured. This setting cannot be set to the root of the drive. If this policy is not configured, the default (ShareFile folder under user's profile folder) will be used instead. |  | policy |  | Software\Policies\Citrix\ShareFile\EnterpriseSync
ShareFileSync_Windows.admx | Enterprise Sync | POL_LOCAL_SYNC_FOLDER | Local Sync Folder | User | This policy configures the Local Sync Folder. The folder path specified here must be on the same volume as On-Demand Sync disk volume if On-Demand Sync is configured. This setting cannot be set to the root of the drive. If this policy is not configured, the default (ShareFile folder under user's profile folder) will be used instead. |  | textBox | Local Sync Folder | Software\Policies\Citrix\ShareFile\EnterpriseSync | LocalSyncFolder (required) (expandable)
ShareFileSync_Windows.admx | Enterprise Sync | POL_LOCAL_SYNC_FOLDER_ENFORCE | Enforce Local Sync Folder | User | This policy enforces the Local Sync Folder policy setting. If this policy is enabled and Enforce Local Sync Folder is checked, the user cannot change the Local Sync Folder location. If this policy is enabled and Enforce Local Sync Folder is not checked, the user can change the Local Sync Folder location. If this policy is disabled, the user can change the Local Sync Folder location. If this policy is not configured, the user can change the Local Sync Folder location. |  | policy |  | Software\Policies\Citrix\ShareFile\EnterpriseSync
ShareFileSync_Windows.admx | Enterprise Sync | POL_LOCAL_SYNC_FOLDER_ENFORCE | Enforce Local Sync Folder | User | This policy enforces the Local Sync Folder policy setting. If this policy is enabled and Enforce Local Sync Folder is checked, the user cannot change the Local Sync Folder location. If this policy is enabled and Enforce Local Sync Folder is not checked, the user can change the Local Sync Folder location. If this policy is disabled, the user can change the Local Sync Folder location. If this policy is not configured, the user can change the Local Sync Folder location. |  | checkBox | Enforce Local Sync Folder | Software\Policies\Citrix\ShareFile\EnterpriseSync | EnforceLocalSyncFolder | Checkbox values: 1 (true) 0 (false)
ShareFileSync_Windows.admx | Enterprise Sync | POL_HIDE_FOLDER_SELECTION | Hide Folder Selection | User | Enable this policy and check the option if you would like to hide the folder selection page during the initial configuration. |  | policy |  | Software\Policies\Citrix\ShareFile\EnterpriseSync
ShareFileSync_Windows.admx | Enterprise Sync | POL_HIDE_FOLDER_SELECTION | Hide Folder Selection | User | Enable this policy and check the option if you would like to hide the folder selection page during the initial configuration. |  | checkBox | Hide Folder Selection | Software\Policies\Citrix\ShareFile\EnterpriseSync | HideFolderSelection | Checkbox values: 1 (true) 0 (false)
ShareFileSync_Windows.admx | Enterprise Sync | POL_HIDE_QUICK_TOUR | Hide Quick Tour | User | Enable this policy and check the option if you would like to hide the quick tour during the initial configuration. |  | policy |  | Software\Policies\Citrix\ShareFile\EnterpriseSync
ShareFileSync_Windows.admx | Enterprise Sync | POL_HIDE_QUICK_TOUR | Hide Quick Tour | User | Enable this policy and check the option if you would like to hide the quick tour during the initial configuration. |  | checkBox | Hide Quick Tour | Software\Policies\Citrix\ShareFile\EnterpriseSync | HideQuickTour | Checkbox values: 1 (true) 0 (false)
ShareFileSync_Windows.admx | Enterprise Sync | POL_ON_DEMAND_DISK_VOLUME | On-Demand Sync Disk Volume | Machine | This policy is required to enable On-Demand Sync. Set the volume letter for On-Demand Sync to monitor. |  | policy |  | SOFTWARE\Policies\Citrix\ShareFile\EnterpriseSync
ShareFileSync_Windows.admx | Enterprise Sync | POL_ON_DEMAND_DISK_VOLUME | On-Demand Sync Disk Volume | Machine | This policy is required to enable On-Demand Sync. Set the volume letter for On-Demand Sync to monitor. |  | dropdownList | On-Demand Sync Disk Volume: | SOFTWARE\Policies\Citrix\ShareFile\EnterpriseSync | On-demandSyncDiskVolume (required) | List items: "A:\" = "A:\" "B:\" = "B:\" "C:\" = "C:\" "D:\" = "D:\" "E:\" = "E:\" "F:\" = "F:\" "G:\" = "G:\" "H:\" = "H:\" "I:\" = "I:\" "J:\" = "J:\" "K:\" = "K:\" "L:\" = "L:\" "M:\" = "M:\" "N:\" = "N:\" "O:\" = "O:\" "P:\" = "P:\" "Q:\" = "Q:\" "R:\" = "R:\" "S:\" = "S:\" "T:\" = "T:\" "U:\" = "U:\" "V:\" = "V:\" "W:\" = "W:\" "X:\" = "X:\" "Y:\" = "Y:\" "Z:\" = "Z:\"
ShareFileSync_Windows.admx | Enterprise Sync | POL_ON_DEMAND_REPARSE_FOLDER | On-Demand Sync Folder Reparse | Machine | This policy settings can enable or disable folder reparse points when using On-Demand Sync v2.6 or greater. Citrix User Profile Management 4.x and earlier may have issues deleting folder reparse points to clean up user's profile. Disabling folder reparse points in On-Demand Sync will resolve this issue. If this setting is enabled and On-Demand Sync Folder Reparse is checked, folder reparse points are enabled. If this setting is enabled and On-Demand Sync Reparse Folder is unchecked, folder reparse points are disabled. If this setting is disabled, folder reparse points are disabled. If this setting is not configured, folder reparse points are enabled. |  | policy |  | Software\Policies\Citrix\ShareFile\EnterpriseSync
ShareFileSync_Windows.admx | Enterprise Sync | POL_ON_DEMAND_REPARSE_FOLDER | On-Demand Sync Folder Reparse | Machine | This policy settings can enable or disable folder reparse points when using On-Demand Sync v2.6 or greater. Citrix User Profile Management 4.x and earlier may have issues deleting folder reparse points to clean up user's profile. Disabling folder reparse points in On-Demand Sync will resolve this issue. If this setting is enabled and On-Demand Sync Folder Reparse is checked, folder reparse points are enabled. If this setting is enabled and On-Demand Sync Reparse Folder is unchecked, folder reparse points are disabled. If this setting is disabled, folder reparse points are disabled. If this setting is not configured, folder reparse points are enabled. |  | checkBox | On-Demand Sync Folder Reparse | Software\Policies\Citrix\ShareFile\EnterpriseSync | On-demandSyncFolderReparse | Checkbox values: 1 (true) 0 (false)
ShareFileSync_Windows.admx | Enterprise Sync | POL_ON_DEMAND_PERSONAL_FOLDER | On-Demand Personal Folder | User | This policy configures On-Demand Sync to enable Personal Folder syncing. |  | policy |  | Software\Policies\Citrix\ShareFile\EnterpriseSync
ShareFileSync_Windows.admx | Enterprise Sync | POL_ON_DEMAND_PERSONAL_FOLDER | On-Demand Personal Folder | User | This policy configures On-Demand Sync to enable Personal Folder syncing. |  | checkBox | On-Demand Personal Folder | Software\Policies\Citrix\ShareFile\EnterpriseSync | On-demandPersonalFolder | Checkbox values: 1 (true) 0 (false)
ShareFileSync_Windows.admx | Enterprise Sync | POL_ALLOW_PASSTHROUGH_FOLDERS | Allow Passthrough Folders | User | This policy enables ShareFile to create folders that a user does not have download permission to, in order to sync the contents of their subfolders a user may have permission to. |  | policy |  | Software\Policies\Citrix\ShareFile\EnterpriseSync
ShareFileSync_Windows.admx | Enterprise Sync | POL_ALLOW_PASSTHROUGH_FOLDERS | Allow Passthrough Folders | User | This policy enables ShareFile to create folders that a user does not have download permission to, in order to sync the contents of their subfolders a user may have permission to. |  | checkBox | Allow Passthrough Folders | Software\Policies\Citrix\ShareFile\EnterpriseSync | AllowPassthroughFolders | Checkbox values: 1 (true) 0 (false)